## NebGal
SPN | User Display Name | Product | Display Types | Default | TIME | Event | Dependency | Access Level (Wintrac) | Event log when alarm code(s) set | Acronym | Slot | Unit of Measurement | Auto Log at Power ON? | Auto Log at Noon (12:05 PM)? | Additional Notes
0xF80D | Setpoint | e1000 | Table and Graph | Timed | 1 | 0 |  | User | 127 | STPT1 | 503 |  | NO | NO
0xF80D | Setpoint Zone 1 | e1000M | Table and Graph | Timed | 1 | 0 |  | User | 127 | STPT1 | 503 |  | NO | NO
0xF9CE | Setpoint Zone 2 | e1000M | Table and Graph | Timed | 1 | 0 |  | User | 127 | STP2 | 503 | Temperatures (◦C/◦F ) MT Zone 2 | NO | NO
0x0098 | Ambient Temperature | e1000X | Table and Graph | Timed | 1 | 0 |  | User | 5, 10 | AMBT | 503 | Temperatures (◦C/◦F ) MT Zone 1 | NO | NO
0x0093 | Return Air Temperature | e1000 | Table and Graph | Timed | 1 | 0 |  | User | 3 | RAT11 | 503 | Temperatures (◦C/◦F ) MT Zone 1 | NO | NO
0x0093 | Return Air Temperature Zone 1 | e1000M | Table and Graph | Timed | 1 | 0 |  | User | 3 | RAT11 | 503 | Temperatures (◦C/◦F ) MT Zone 1 | NO | NO
0x0095 | Return Air Temperature Zone 2 | e1000M | Table and Graph | Timed | 1 | 0 |  | User | 3 | RATZ2 | 503 | Temperatures (◦C/◦F )MT Zone 2 | NO | NO
0x0094 | Discharge Air Temperature | e1000 | Table and Graph | Timed | 1 | 0 |  | Technician | 4 | DAT11 | 503 | Temperatures (◦C/◦F ) MT Zone 1 | NO | NO
0x0094 | Discharge Air Temperature Zone 1 | e1000M | Table and Graph | Timed | 1 | 0 |  | Technician | 4 | DAT11 | 503 | Temperatures (◦C/◦F ) MT Zone 1 | NO | NO
0x05AF | Discharge Air Temperature Zone 2 | e1000M | Table and Graph | Timed | 1 | 0 |  | Technician | 4 | DAT12 | 503 | Temperatures (◦C/◦F )MT Zone 2 | NO | NO
0x0097 | Evaporator Coil Temperature | e1000 | Table and Graph | Timed | 1 | 0 |  | User | 2, 9 | ECLT | 503 | Temperatures (◦C/◦F ) MT Zone 1 | NO | NO
0x0097 | Evaporator Coil Temperature Zone 1 | e1000M | Table and Graph | Timed | 1 | 0 |  | User | 2, 9 | ECLT | 503 | Temperatures (◦C/◦F ) MT Zone 1 | NO | NO
0x0205 | Evaporator Coil Temperature Zone 2 | e1000M | Table and Graph | Timed | 1 | 0 |  | User | 2, 9 | ECTZ1 | 503 | Temperatures (◦C/◦F )MT Zone 2 | NO | NO
0x0096 | Coolant Water Temperature Sensor | e1000X | Table and Graph | Timed | 1 | 0 |  | Technician | 206 | CWTMP | 503 | Temperatures (◦C/◦F ) MT Zone 1 | NO | NO | WaterTempSensor
0x009A | Compressor Discharge Temperature | e1000X | Table and Graph | Timed | 1 | 0 |  | Technician | 80, 121 | CDIST | 503 | Temperatures (◦C/◦F ) MT Zone 2 | NO | NO
0x0099 | Drain Pan Temperature | e1000 | Table and Graph | Timed | 1 | 0 |  | Technician | 202 | DPTMP | 503 |  | NO | NO
0x0039 | Liquid Line Solenoid Zone 1 | e1000M | Table Only | Event | 0 | 1 |  | Technician | 67 | LIQLS | 505 |  | NO | NO
0x0037 | Liquid Line Solenoid Zone 2 | e1000M | Table Only | Event | 0 | 1 |  | Technician | 67 | LQLS2 | 505 |  | NO | NO
0x05A6 | Liquid Line Solenoid Current Drawn Zone 1 | e1000M | Table and Graph | Timed | 1 | 0 |  | Technician | 67 | LLDZ1 | 626 |  | NO | NO
0x09EE | Liquid Line Solenoid Zone 2 Current Drawn | e1000M | Table and Graph | Timed | 1 | 0 |  | Technician | 67 | LLDZ2 | 626 |  | NO | NO
0x02FC | Economizer Liquid Line Solenoid Command | e1000X | Table Only | Event | 0 | 1 |  | Technician | 10,26,93,95 | ELLSC | 505 |  | NO | NO | EconLLS
0x0665 | Economizer Liquid Line Solenoid Current Drawn | e1000X | Table and Graph | Timed | 1 | 0 |  | Technician | 10,26,93,95 | ELLCD | 626 |  | NO | NO
0x0036 | Hot Gas Bypass Valve | e1000X | Table Only | Event | 0 | 1 |  | Technician | 45 | HGBV | 709 |  | NO | NO
0x03A4 | Hot Gas Bypass Valve Current Drawn | e1000X | Table and Graph | Timed | 1 | 0 |  | Technician | 45 | HGBCD | 508 |  | NO | NO
0x0594 | Damper Solenoid | e1000 | Table Only | Event | 0 | 1 |  | Technician | TBD | DMPSL | 505 |  | NO | NO
TBD | Damper Solenoid Current Drawn | e1000 | Table and Graph | Timed | 1 | 0 |  | Technician | TBD |  |  |  | NO | NO
0x02FF | Liquid Injection Valve Command | e1000X | Table Only | Event | 0 | 1 |  | Technician | 121 | LIVC | 527 |  | NO | NO | Liquid Injection Valve
0x04D3 | Liquid Injection Valve Current Drawn | e1000X | Table and Graph | Timed | 1 | 0 |  | Technician | 121 | LIVCD | 626 |  | NO | NO
0x00BC | TRU Battery Voltage Reported by Synergy | e1000X | Table and Graph | Timed | 1 | 0 |  | Technician | 61 | BATVG | 501 | Voltage (V) | NO | NO
0x0183 | Door Status | e1000 | Table Only | Event | 0 | 1 | DoorSwitchConfigured<0xF89C> = ENABLE<1> | User | 108 | BBDS1 | 709 |  | NO | NO | Event log: log door status at start sequence and thereafter whenever door status changes
0x0183 | Door Status Zone 1 | e1000M | Table Only | Event | 0 | 1 | DoorSwitchConfigured<0xF89C> = ENABLE<1> | User | 108 | BBDS1 | 709 |  | NO | NO | Event log: log door status at start sequence and thereafter whenever door status changes
0x0184 | Door Status Zone 2 | e1000M | Table Only | Event | 0 | 1 | DoorSwitchConfigured<0xFA35> = ENABLE<1> | User | 108 | BBDS2 | 709 |  | NO | NO | Event log: log door status at start sequence and thereafter whenever door status changes
0x009C | Compressor Discharge Pressure | e1000X | Table and Graph | Timed | 1 | 0 |  | Technician | 10, 86,93,95,99 | CDISP | 569 | Pressures (PSI/Bar) | NO | NO
0x02DE | Economizer Pressure | e1000X | Table and Graph | Timed | 1 | 0 |  | Technician | 88 | ECNPR | 569 | Pressures (PSI/Bar) | NO | NO
0x009B | Compressor Suction Pressure | e1000X | Table and Graph | Timed | 1 | 0 |  | Technician | 87, 89,93,95,99 | CSUCP | 569 | Pressures (PSI/Bar) | NO | NO
0x0771 | Port Condenser Fan speed Request | e1000 | Table and Graph | Timed | 1 | 0 |  | Technician | 267 | PCFSP | 223 |  | NO | NO
0x0771 | Roadside Condenser Fan speed Request | e1000M | Table and Graph | Timed | 1 | 0 |  | Technician | 267 | CRFRS | 223 |  | NO | NO | RoadCondFspdRequest
0x0773 | Star Condenser Fan speed Request | e1000 | Table and Graph | Timed | 1 | 0 |  | Technician | 268 | SCFSP | 223 |  | NO | NO | CurbCondFspdRequest
0x0773 | Curbside Condenser Fan speed Request | e1000M | Table and Graph | Timed | 1 | 0 |  | Technician | 268 | CCFRS | 223 |  | NO | NO
0x074A | Condenser Fan Current | e1000M | Table and Graph | Timed | 1 | 0 |  | Technician | 534 | CFFCR | 508 | Currents (A) | NO | NO
0x0202 | Evaporator Fan Relay Zone 1 | e1000M | Table Only | Event | 0 | 1 |  | Technician | 112 | FRLZ1 | 505 |  | NO | NO
0x0203 | Evaporator Fan Relay Zone 2 | e1000M | Table Only | Event | 0 | 1 |  | Technician | 112 | FRLZ2 | 505 |  | NO | NO
0x0772 | Roadside Evaporator Fan Speed Request | e1000 | Table and Graph | Timed | 1 | 0 |  | Technician | 267 | PEFSP | 223 |  | NO | NO | RoadEvapFspdRequest
0x0774 | Curbside Evaporator Fan Speed Request | e1000 | Table and Graph | Timed | 1 | 0 |  | Technician | 268 | SEFSP | 223 |  | NO | NO | CurbEvapFspdRequest
0x0772 | Evaporator Fan speed Request Zone 1 | e1000M | Table and Graph | Timed | 1 | 0 |  | Technician |  | EFSZ1 | 223 |  | NO | NO
0x0774 | Evaporator Fan speed Request Zone 2 | e1000M | Table and Graph | Timed | 1 | 0 |  | Technician |  | EFSZ2 | 223 |  | NO | NO
0x074B | Evaporator Fan Current | e1000 | Table and Graph | Timed | 1 | 0 |  | Technician | 590 | EFPCR | 508 | Currents (A) | NO | NO
0x074B | Evaporator Fan Current Zone 1 | e1000M | Table and Graph | Timed | 1 | 0 |  | Technician | 112 | EFFZ1 | 508 | Currents (A) | NO | NO
0x091D | Evaporator Fan Current Zone 2 | e1000M | Table and Graph | Timed | 1 | 0 |  | Technician | 112 | EFFZ2 | 508 |  | NO | NO
0x805E | PDU 12V Power Ready | e1000X | Table Only | Event | 0 | 1 | Tru Ignition (0x802F) == True | Technician | 265, 883 | 12VPR | 505 |  | NO | NO
0x802B | PDU Control PCB Enable | e1000X | Table Only | Event | 0 | 1 |  | Technician | 874 | CPCBE | 505 |  | NO | NO
0x8037 | PDU Gateway Temperature | e1000X | Table and Graph | Timed | 1 | 0 | Tru Ignition (0x802F) == True | Technician |  | GCTMP | 545 | Temperatures (◦C/◦F ) MT Zone 1 | NO | NO
0x8013 | Heater SSR Actual Duty Cycle | e1000X | Table and Graph | Event | 0 | 1 | Tru Ignition (0x802F) == True | Technician |  | HSRDC | 649 |  | NO | NO
0x8014 | Heater SSR Temperature | e1000X | Table and Graph | Timed | 1 | 0 | Tru Ignition (0x802F) == True | Technician | 867 | HSSRT | 545 | Temperatures (◦C/◦F ) MT Zone 1 | NO | NO
0x8028 | Heater Enable | e1000X | Table Only | Event | 0 | 1 |  | Technician |  | HTRE | 505 |  | NO | NO
0x806C | ePTO Current Limit | e1000X | Table and Graph | Timed | 1 | 0 | ePTO Ignition (0x8031) == True | Technician | 580, 581, 860 | EPTCL | 524 | Currents (A) | NO | NO
0x803B | ePTO Low Voltage | e1000X | Table and Graph | Timed | 1 | 0 | ePTO Ignition (0x8031) == True | Technician | 868 | EPTLV | 638 | Voltage (V) | NO | NO
0x8031 | ePTO Ignition | e1000X | Table Only | Event | 0 | 1 |  | Technician |  | EPTOI | 505 |  | NO | NO
0x806D | ePTO Power Limit | e1000X | Table and Graph | Timed | 1 | 0 | ePTO Ignition (0x8031) == True | Technician | 871 | EPTPL | 550 |  | NO | NO
0x8035 | Truck Crash Signal Status | e1000X | Table Only | Event | 0 | 1 | ePTO Ignition (0x8031) == True | Technician |  | KL30S | 505 |  | NO | NO
0x8039 | PDU Heater Output Current | e1000X | Table and Graph | Timed | 1 | 0 |  | Technician | 864, 866 | PDUHC | 524 | Currents (A) | NO | NO
0x8036 | PDU Internal Temperature | e1000X | Table and Graph | Timed | 1 | 0 | Tru Ignition (0x802F) == True | Technician |  | PDUIT | 545 | Temperatures (◦C/◦F ) MT Zone 1 | NO | NO
0x8005 | PDU State | e1000X | Table Only | Event | 0 | 1 | Tru Ignition (0x802F) == True | Technician |  | PDUS | 716 |  | NO | NO
0x8038 | PDU Total Input Current | e1000X | Table and Graph | Timed | 1 | 0 |  | Technician |  | PDUTC | 524 | Currents (A) | NO | NO
0x8061 | PDU Total Input Power | e1000X | Table and Graph | Timed | 1 | 0 |  | Technician | 871 | PDUTP | 550 |  | NO | NO
0x800B | PDU High Voltage | e1000X | Table and Graph | Timed | 1 | 0 | Tru Ignition (0x802F) == True | Technician | 861 | PHV | 638 | Voltage (V) | NO | NO
0x8065 | PDU HVN Contactor Enable | e1000X | Table Only | Event | 0 | 1 | Tru Ignition (0x802F) == True | Technician | 861 | PHVNE | 505 |  | NO | NO
0x8033 | PDU HVN Contactor Status | e1000X | Table Only | Event | 0 | 1 |  | Technician | 861 | PHVNS | 505 |  | NO | NO
0x8064 | PDU HVP Contactor Enable | e1000X | Table Only | Event | 0 | 1 | Tru Ignition (0x802F) == True | Technician | 861 | PHVPE | 505 |  | NO | NO
0x8032 | PDU HVP Contactor Status | e1000X | Table Only | Event | 0 | 1 |  | Technician | 861 | PHVPS | 505 |  | NO | NO
0x8007 | PDU HVIL State | e1000X | Table Only | Event | 0 | 1 |  | Technician | 869 | PHVS | 815 |  | NO | NO
0x802A | PDU LV Power Enable | e1000X | Table Only | Event | 0 | 1 |  | Technician | 883, 868 | PLVE | 505 |  | NO | NO
0x8066 | PDU Precharging Enable | e1000X | Table Only | Event | 0 | 1 | Tru Ignition (0x802F) == True | Technician | 862 | PPREE | 505 |  | NO | NO
0x803A | TRU Battery Voltage Reported by PDU | e1000X | Table and Graph | Timed | 1 | 0 |  | Technician | 61 | TBVLT | 638 | Voltage (V) | NO | NO
0x806A | TRU HVIL State | e1000X | Table Only | Event | 0 | 1 |  | Technician | 869 | THSTT | 505 |  | NO | NO
0x8069 | PDU LV HVIL Connector Break | e1000X | Table Only | Event | 0 | 1 |  | Technician | 869 | THTCB | 505 |  | NO | NO
0x8060 | Truck HV Battery SOC | e1000X | Table Only | Timed | 1 | 0 |  | Technician | 61 | THVBS | 649 |  | NO | NO
0x8067 | PDU HV HVIL Connector Break | e1000X | Table Only | Event | 0 | 1 |  | Technician | 869 | THVCB | 505 |  | NO | NO
0x8068 | PDU Lid Switch HVIL Break | e1000X | Table Only | Event | 0 | 1 |  | Technician | 869 | THVDB | 505 |  | NO | NO
0x802C | TRU HVIL Reset | e1000X | Table Only | Event | 0 | 1 |  | Technician | 869 | THVRT | 505 |  | NO | NO
0x802D | TRU Battery Charging Enable | e1000X | Table Only | Event | 0 | 1 |  | Technician | 61 | TRBCE | 505 |  | NO | NO
0x8006 | Chassis Truck State | e1000X | Table Only | Event | 0 | 1 |  | Technician |  | TRKS | 716 |  | NO | NO
0x802F | TRU PDU Enable | e1000X | Table Only | Event | 0 | 1 |  | Technician |  | TRUI | 505 |  | NO | NO
0x05D1 | Combo Device Control DC/AC Converter | e1000X | Table Only | Event | 0 | 1 |  | Technician | 579 | CTDCU | 698 |  | NO | NO
0x05D6 | Combo Device Control DC/DC Converter | e1000X | Table Only | Event | 0 | 1 |  | Technician | 265 | CTPSU | 701 |  | NO | NO
0x0650 | Combo Device DC Bus Voltage | e1000X | Table and Graph | Timed | 1 | 0 |  | Technician | 265 | DCBVL | 723 | Voltage (V) | NO | NO
0x05D3 | Combo Device System Enable | e1000X | Table Only | Event | 0 | 1 |  | Technician | 265 | DSYEN | 699 |  | NO | NO | MobileSystemEnable`
0x05DC | Combo Device DCDC Error Status | e1000X | Table Only | Event | 0 | 1 |  | Technician | 265 | ERSTS | 706 |  | NO | NO | DCDCErrorStatus
0x05DB | Combo Device Inverter Ready | e1000X | Table Only | Event | 0 | 1 |  | Technician | 579 | INRDY | 705 |  | NO | NO
0x05DA | Combo Device Inverter Status | e1000X | Table Only | Event | 0 | 1 |  | Technician | 579 | INVST | 704 |  | NO | NO
0x05D9 | Combo Device Communitcation Status | e1000X | Table Only | Event | 0 | 1 |  | Technician | 265 | LDCST | 527 |  | NO | NO | DCDCCommsStatus
0x064F | Combo Device Temperature | e1000X | Table and Graph | Timed | 1 | 0 |  | Technician | 206, 265, 579 | LDTMP | 514 | Temperatures (◦C/◦F ) MT Zone 1 | NO | NO | ComboDeviceTemp
0x06E1 | Combo Device DC/AC Current | e1000X | Table and Graph | Timed | 1 | 0 |  | Technician | 579 | LNZAC | 703 | Currents (A) | NO | NO | InverterCurrent
0x05DD | Combo Device DC/DC Current | e1000X | Table and Graph | Timed | 1 | 0 |  | Technician | 265 | LNZCR | 703 | Currents (A) | NO | NO | DCDCCurrent
0x0652 | Combo Device State | e1000X | Table Only | Event | 0 | 1 |  | Technician | 265 | LNZDS | 724 |  | NO | NO | ComboDeviceState
0x0653 | Combo Device Error Lamp | e1000X | Table Only | Event | 0 | 1 |  | Technician | 265 | LNZEL | 725 |  | NO | NO
0x05DF | Combo Device DC/AC Temp | e1000X | Table and Graph | Timed | 1 | 0 |  | Technician | 579 | LNZMT | 514 | Temperatures (◦C/◦F ) MT Zone 1 | NO | NO | InverterTemp
0x05DE | Combo Device DC/DC Power | e1000X | Table and Graph | Timed | 1 | 0 |  | Technician | 265 | LNZPR | 707 |  | NO | NO | DCDCPower
0x05E0 | Combo Device DC/DC Voltage | e1000X | Table and Graph | Timed | 1 | 0 |  | Technician | 265 | LNZVT | 702 | Voltage (V) | NO | NO | DCDCVoltage
0x05E3 | Combo Device DC/AC Error Status | e1000X | Table Only | Event | 0 | 1 |  | Technician | 579 | MTBER | 706 |  | NO | NO | InverterErrorStatus
0x05E2 | Combo Device DC/AC Inverter Ready | e1000X | Table Only | Event | 0 | 1 |  | Technician | 579 | MTBIR | 705 |  | NO | NO | InverterReady
0x05E1 | Combo Device DC/AC Inverter Status | e1000X | Table Only | Event | 0 | 1 |  | Technician | 579 | MTBIS | 704 |  | NO | NO | InverterStatus
0x05E5 | Combo Device DC/AC Power | e1000X | Table and Graph | Timed | 1 | 0 |  | Technician | 579 | MTBPR | 707 |  | NO | NO
0x05E4 | Combo Device DC/AC Speed | e1000X | Table and Graph | Timed | 1 | 0 |  | Technician | 579 | MTBSP | 722 |  | NO | NO | Compressor Actual Speed
0x0656 | Combo Device Precharge Status | e1000X | Table Only | Event | 0 | 1 |  | Technician |  | PRCHD | 726 |  | NO | NO | enum values: 0 - Precharge_active 1 - Precharge_completed
0x05D2 | Combo Device DC/AC Requested Speed | e1000X | Table and Graph | Timed | 1 | 0 |  | Technician | 579 | SPDSP | 722 |  | NO | NO | Compressor Speed
0x0044 | Combo Device On/Off Switch | e1000X | Table Only | Event | 0 | 1 |  | Technician | 265 | TRM15 | 505 |  | NO | NO | ComboTrm15
0x0047 | Combo Device 12V DC Supply Voltage | e1000X | Table and Graph | Timed | 1 | 0 |  | Technician | 265 | TRM30 | 505 | Voltage (V) | NO | NO | ComboTrm30
0x0651 | Combo Device DC Bus Power | e1000X | Table and Graph | Timed | 1 | 0 |  | Technician | 265 | DCPWR | 707 |  | NO | NO
0x05D7 | Combo Device Low Voltage Setpoint | e1000X | Table and Graph | Timed | 1 | 0 |  | Technician | 265 | SPVLT | 702 |  | NO | NO
0x0469 | Total Temperature Control Protection Hours | e1000X | Table and Graph |  |  |  |  | Technician |  | TTCPH | 502 |  | NO | YES
TBD | Zone 1 Total Temperature Control Protection Hours | e1000M | Table and Graph |  |  |  |  | Technician |  |  |  |  | NO | YES
TBD | Zone 2 Total Temperature Control Protection Hours | e1000M | Table and Graph |  |  |  |  | Technician |  |  |  |  | NO | YES
0x087D | Power Totalizer | e1000X | Table and Graph | Timed | 1 | 0 |  | Technician |  | PWRTZ | 862 |  | NO | NO
0x0699 | PDU Heater Requested Duty Cycle Command | e1000X | Table Only | Event | 0 | 1 |  | Technician |  | HDCLC | 649 |  | NO | NO | This duty cycle is the requested duty cycle
0x004F | Main Heater Contactor Output Zone 1 | e1000M | Table Only | Timed | 1 | 0 |  | Technician | 317 | MHCZ1 | 505 |  | NO | NO
0x0050 | Main Heater Contactor Output Zone 2 | e1000M | Table Only | Timed | 1 | 0 |  | Technician | 317 | MHCZ2 | 505 |  | NO | NO
0x0201 | Auxiliary Heater Contactor Output Zone 1 | e1000M | Table Only | Timed | 1 | 0 |  | Technician | 317 | AHCZ1 | 505 |  | NO | NO | When the high voltage is active in the unit, the Synergy will give 12V to this auxiliary circuit
0x0200 | Auxiliary Heater Contactor Output Zone 2 | e1000M | Table Only | Timed | 1 | 0 |  | Technician | 317 | AHCZ2 | 505 |  | NO | NO | When the high voltage is active in the unit, the Synergy will give 12V to this auxiliary circuit
0x00B3 | Heater Limit Switch Feedback Zone 1 | e1000M | Table Only | Timed | 1 | 0 |  | Technician | 201 | HSFZ1 | 505 |  | NO | NO
0x00B6 | Heater Limit Switch Feedback Zone 2 | e1000M | Table Only | Timed | 1 | 0 |  | Technician | 201 | HSFZ2 | 505 |  | NO | NO
0x03B8 | Heater Contactor Feedback Zone 1 | e1000M | Table Only | Timed | 1 | 0 |  | Technician | 317 | HCFZ1 | 505 |  | NO | NO
0x03B7 | Heater Contactor Feedback Zone 2 | e1000M | Table Only | Timed | 1 | 0 |  | Technician | 317 | HCFZ2 | 505 |  | NO | NO
0x06CD | Close Heater Relay | e1000X | Table Only | Event | 0 | 1 |  | Technician |  | EHOCC | 529 |  | NO | NO
0x00AB | High Pressure Cut Out | e1000X | Table Only | Event | 0 | 1 |  | Technician | 10 | HPCO | 653 |  | NO | NO
0x0593 | Radiator Coolant Level Switch | e1000X | Table Only | Event | 0 | 1 |  | Technician | 37 | RCLSW | 628 |  | NO | NO
0x0595 | Water Pump On/Off Switch | e1000X | Table Only | Event | 0 | 1 |  | Technician | 205 | WPMPS | 505 |  | NO | NO
0xF9E8 | Discharge Limit | e1000X | Table Only | Event | 0 | 1 |  | Technician |  | DCLMT | 601 |  | NO | NO
0xF9EC | Discharge Control Active Pull Down | e1000X | Table Only | Event | 0 | 1 |  | Technician |  | DCAPD | 572 |  | NO | NO
0xF9EE | Discharge Control Active Recovery | e1000X | Table Only | Event | 0 | 1 |  | Technician |  | DCAPR | 572 |  | NO | NO
0xF9EB | Discharge Control Active | e1000X | Table Only | Event | 0 | 1 |  | Technician |  | DISCA | 572 |  | NO | NO
0x05F1 | Evaporator Fan Usage | e1000 | Table and Graph | Timed | 1 | 0 |  | Technician |  | EVPFU | 708 |  | NO | NO
0x05F1 | Evaporator Fan Usage Zone 1 | e1000M | Table and Graph | Timed | 1 | 0 |  | Technician |  | EVPFU | 708 |  | NO | NO
0x096D | Evaporator Fan Usage Zone 2 | e1000M | Table and Graph | Timed | 1 | 0 |  | Technician |  | EFUZ2 | 708 |  | NO | NO
0x076D | Pull down Time Remaining | e1000 | Table Only | Timed | 1 | 0 | Temp control mode (0x0176) == Pulldown | Technician |  | PDTRM | 688 |  | NO | NO
0x076D | Pull down Time Remaining Zone 1 | e1000M | Table Only | Timed | 1 | 0 | Temp control mode (0x0176) == Pulldown | Technician |  | PDTRM | 688 |  | NO | NO
TBD | Pull Down Time Remaining Zone 2 | e1000M | Table and Graph | Timed | 1 | 0 |  | Technician | TBD |  |  |  | NO | NO
0x069E | Pull Down Time | e1000 | Table Only | Timed | 1 | 0 | Temp control mode (0x0176) == Pulldown | Technician |  | PLDTM | 546 |  | NO | NO
0x069E | Pull Down Time Zone 1 | e1000M | Table Only | Timed | 1 | 0 | Temp control mode (0x0176) == Pulldown | Technician |  | PLDTM | 546 |  | NO | NO
0x096C | Pull Down Time Zone 2 | e1000M | Table Only | Timed | 1 | 0 |  | Technician |  | PDTM2 | 546 |  | NO | NO
0x05F2 | Restart Differential | e1000 | Table Only | Event | 0 | 1 |  | Technician |  | RTDIF | 601 |  | NO | NO
0x05F2 | Restart Differential Zone 1 | e1000M | Table Only | Event | 0 | 1 |  | Technician |  | RTDIF | 601 |  | NO | NO
0x096E | Restart Differential Zone 2 | e1000M | Table Only | Event | 0 | 1 |  | Technician |  | RTDZ2 | 601 |  | NO | NO
0xFAF0 | User Max Compressor Speed | e1000X | Table and Graph | Timed | 1 | 0 |  | Technician |  | UMXCS | 223 |  | NO | NO
0x0177 | HMI Mode Selection | e1000X | Table Only | Event | 0 | 1 |  | Technician |  | MODSL | 717 |  | NO | NO
0x0380 | Pretrip Status | e1000X | Table Only | Event | 0 | 1 |  | Technician | 28 | PTSTS | 618 |  | NO | NO
0x0387 | Pretrip Test Step | e1000X | Table Only | Event | 0 | 1 | Pretrip Status (0x0380) == True | Technician | 28 | PTTSP | 669 |  | NO | NO
0xFBC9 | Chassis Configuration | e1000X | Table Only |  |  |  |  | Technician |  | OEMCS | 861 |  | YES | NO
0xFBCA | Chassis Voltage | e1000X | Table Only |  |  |  |  | Technician | 111 | OEMVJ | 527 | Voltage (V) | YES | NO
0x069A | High Voltage Power Source Command | e1000X | Table Only | Event | 0 | 1 |  | Technician |  | HVPSC | 713 |  | NO | NO
0xF824 | Zone Configuration | e1000M | Table Only | Event | 0 | 1 |  | Technician |  | ZNCFG | 874 |  | NO | NO
0x0001 | Software Major Version | e1000X | Header | Reefer Configuration |  |  |  | Technician |  | SWMJV | 520 |  | NO | NO
0x0002 | Software Minor Version | e1000X | Header | Reefer Configuration |  |  |  | Technician |  | SWMIV | 520 |  | NO | NO
0x0003 | Software Release Number | e1000X | Header | Reefer Configuration |  |  |  | Technician |  | SWRLN | 520 |  | NO | NO
0x0004 | Software Build Number | e1000X | Header | Reefer Configuration |  |  |  | Technician |  | SWBLN | 520 |  | NO | NO
0x0186 | Unit Serial Number | e1000X | Header | Reefer Configuration | 0 | 1 |  | Technician |  | USERN | 519 |  | NO | NO
0x0698 | Truck Low Voltage Command | e1000X | Table Only | Event | 0 | 1 |  | Technician |  | TLVCM | 527 |  | NO | NO
0x096F | Zone 1 Config | e1000M | Table Only | Event | 0 | 1 |  | Technician |  | Z1CON | 527 |  | NO | NO
0x0970 | Zone 2 Config | e1000M | Table Only | Event | 0 | 1 |  | Technician |  | Z2CON | 527 |  | NO | NO
0x043C | Truck/Trailer ID | e1000X | Header | Reefer Configuration | 0 | 1 |  | Technician |  | TRLID | 519 |  | NO | NO
0x05E9 | System State | e1000 | Table Only | Event | 0 | 1 |  | Technician |  | SSZ1 | 719 |  | No | No
0x05E9 | System State Zone1 | e1000M | Table Only | Event | 0 | 1 | ZoneConfiguration<0xF824>=1 OR ZoneConfiguration<0xF824>=2 | Technician |  | SSZ1 | 719 |  | No | No
0x05EA | System State Zone2 | e1000M | Table Only | Event | 0 | 1 | ZoneConfiguration<0xF824>=2 | Technician |  | SSZ2 | 719 |  | No | No
0x03C4 | Active Control Mode | e1000X | Table Only | Event | 0 | 1 |  | Technician |  | ACTCR | 609 |  | No | No

## Name Changes
SPN | Old SPN Description | Current SPN Description
0x0044 | DCDCTRM15EnergizeCommand | Combo Device On/Off Switch
0x0047 | DCDCTRM30EnergizeCommand | Combo Device 12V DC Supply Voltage
0x009A | Compressor Temperature | Compressor Discharge Temperature
0x0595 | WaterPumpSolenoid | Water Pump On/Off Switch
0x05D1 | ControlDCU | Combo Device Control DC/AC Converter
0x05D6 | ControlPSU | Combo Device Control DC/DC Converter
0x0650 | DCBusVoltage | Combo Device DC Bus Voltage
0x0656 | Precharged | Combo Device Precharge Status
0x0699 | HeaterDutyCycleCmd | PDU Heater Requested Duty Cycle Command
0x074B | EvaporatorFanPWMCurrent | Evaporator Fan Current Zone 1
0x0772 | PortEvapFspdRequest | Roadside Evaporator Fan Speed Request / Evaporator Fan speed Request Zone 1
0x0774 | StarEvapFspdRequest | Curbside Evaporator Fan Speed Request / Evaporator Fan speed Request Zone 2
0x8006 | TruckState | Chassis Truck State
0x8013 | HeaterSSRDutyCycle | Heater SSR Actual Duty Cycle
0x802F | TRUIgnition | TRU PDU Enable
0x8067 | TRUHVILConnectorsBreak | PDU HV HVIL Connector Break
0x8068 | TRUHVILDoorSwitchBreak | PDU Lid Switch HVIL Break
0x8069 | TRUHVILTRUConnectorBreak | PDU LV HVIL Connector Break
0x05D1 | ControlDCU | Combo Device Control DC/AC Converter
0x05D6 | ControlPSU | Combo Device Control DC/DC Converter
0x0650 | DCBusVoltage | Combo Device DC Bus Voltage
0x05D3 | DCDCSystemEnable | Combo Device System Enable
0x05DC | LenzeDCDCErrorStatus | Combo Device DCDC Error Status
0x05DB | LenzeDCDCInverterReady | Combo Device Inverter Ready
0x05DA | LenzeDCDCInverterStatus | Combo Device Inverter Status
0x05E5 | MotorBPower | Combo Device DC/AC Power
0x05D9 | LenzeDCDCCommsStatus | Combo Device Communitcation Status
0x064F | LenzeDeviceTemp | Combo Device Temperature
0x06E1 | LenzeDCACCurrent | Combo Device DC/AC Current
0x05DD | LenzeDCDCCurrent | Combo Device DC/DC Current
0x0652 | LenzeDeviceState | Combo Device State
0x0653 | LenzeErrorLamp | Combo Device Error Lamp
0x05DF | LenzeMotorTemp | Combo Device DC/AC Temp
0x05DE | LenzeDCDCPower | Combo Device DC/DC Power
0x05E0 | LenzeDCDCVoltage | Combo Device DC/DC Voltage
0x05E3 | MotorBErrorStatus | Combo Device DC/AC Error Status
0x05E2 | MotorBInverterReady | Combo Device DC/AC Inverter Ready
0x05E1 | MotorBInverterStatus | Combo Device DC/AC Inverter Status
0x05E4 | MotorBSpeed | Combo Device DC/AC Speed
0x0656 | Precharged | Combo Device Precharge Status
0x05D2 | SpeedSetpoint | Combo Device DC/AC Requested Speed
0x0044 | DCDCTRM15EnergizeCommand | Combo Device On/Off Switch
0x0047 | DCDCTRM30EnergizeCommand | Combo Device 12V DC Supply Voltage
0x0651 | DCBusPower | Combo Device DC Bus Power
0x05D7 | SetpointVoltage | Combo Device Low Voltage Setpoint

## Legend
Color Coded Cell | Additional Notes
Common to DEE MultiTemp
Load 9 Parameter

## Release Notes
v1
S.No | Description
1 | Changed parameter formatting: added spaces to the names
2 | Added new parameters since v0 ServiceWatch document- Galaxy_sw_requirements_v1.xlsx
3 | Removed SPNs since Galaxy ServiceWatch version 0
4 | Added the following columns: Autolog at Power On, Autolog at 12:05, WinTrac Graph, Additional comments
5 | Full spelling: changed words from "spd" and "Z1" to "Speed" and "Zone 1"
6 | SPN Description/Name Changes from Galaxy v0 and Nebula v1 ServiceWatch documents
v2
S.No | Description
1 | Fixed the SPN for Return Air Temperature Zone 2: 0x0095
2 | Fixed the SPN for Liquid Line Solenoid Zone 2 Current Drawn: 0x09EE
3 | Corrected acronym for 0x09EE Liquid Line Solenoid Zone 2 Current Drawn: LLDZ2
4 | Corrected acronym for 0x0095 Return Air Temperature Zone 2: RATZ2
5 | Corrected acronym for 0x009A Compressor Discharge Temperature: CDIST
6 | Corrected acronym for 0x0771 Roadside Condenser Fan Speed Request: CRFRS
7 | Corrected acronym for 0x0773 Curbside Condenser Fan Speed Request: CCFRS
8 | Corrected acronym for 0x074A Condenser Fan Current: CFFCR
9 | Corrected acronym for 0x0772 Evaporator Fan Speed Request Zone 1: EFSZ1
10 | Corrected acronym for 0x0774 Evaporator Fan Speed Request Zone 2: EFSZ2
11 | Corrected acronym for 0x091D Evaporator Fan Current Zone 2: EFFZ2
12 | Corrected acronym for 0x0044 Combo Device On/Off Switch: TRM15
13 | Corrected acronym for 0x0047 Combo Device 12V DC Supply Voltage: TRM30
14 | Corrected acronym for 0x0135 Compressor Run Hours: CMPRH
15 | Corrected acronym for 0xFBCA Chassis Voltage: OEMVJ
v3
1 | Corrected acronym for 0x0096 Coolant Water Temperature Sensor: CWTMP
2 | Corrected acronym for 0x05A6 Liquid Line Solenoid Current Drawn Zone 1: LLDZ1
3 | Changed product for 0x0771 Roadside Condenser Fan Speed Request from e1000X to e1000M
4 | Added 0x0771 Port Condenser Fan Speed Request for e1000
5 | Changed the produce for 0x0773 Curbside Condenser Fan Speed Request from e1000X to e1000M
6 | Added 0x0773 Star Condenser Fan Speed Request for e1000
7
v4
1 | Changed the Default log value for Setpoint/Setpoint Zone 1 0xF80D to TIMED from Event
2 | Changed the Default log value for Setpoint Zone 2 0xF9CE to TIMED from Event
v5
1 | Removed Controller On Hours (0x0136) and Compressor Run Hours (0x0135)
2 | Added Zone 1 Total Temperature Control Protection Hours and Zone 2 Total Temperature Control Protection Hours
3 | Removed the Default and EventLogs and TimeLogs from Total Temperature Control Protection Hours, Chassis Configuration, and Chassis Voltage; Default, EventLogs, and TimeLogs are also not applicable to Zone 1 Total Temperature Control Protection Hours and Zone 2 Total Temperature Control Protection Hours
4 | Added Display Type, Default, TimeLogs, Event Logs, Access, and Event Alarms for 0x0771 Port Condenser Fan Speed Request
5 | Changed Discharge Control Active Pull Down product to e1000X; removed Discharge Control Active Pull Down Zone 1
6 | Changed Discharge Control Active Recovery product to e1000X; removed Discharge Control Active Recovery Zone 1
7 | Changed Discharge Control Active product to e1000X; removed Discharge Control Active Zone 1
v6
1 | Corrected the Product for 0x074A Condenser Fan Current: e1000M
v7 | v7
1 | Changed 0x8060 default column value from Event to Timed.

## New SPNs
SPN | Parameter Name
0x0771 | Port Condenser Fan Speed
0x0773 | Star Condenser Fan Speed
New SPNs Added since last version

## Removed SPNs
0x00EB | DebugSystemState
0xFA48 | Estimated Box Heat Capacitance
0xFA49 | Estimated Box UA
0x060A | HeaterBarCurrent
0x8030 | HeaterOvertempSwitch
0x8063 | HeaterSSREnable
0x8034 | HeaterSSRStatus
0x0657 | ComboDeviceErrorCode
0x060D | PDUTemperature
0x8062 | PDUPowerPCBEnable
0x0176 | TempControlMode
0x060B | TotalCurrent
0x0134 | HeaterBarOnHours
0x0133 | WaterPumpRunHours
0x0137 | FanRunHours
0x087E | TripCounter
SPNs Removed Since v0