## Sheet1
Platform | SPN | User Display Name | Display Types | Default Log | TIME | Event | Config | Dependency | Unit of Measurement | Access Level (Wintrac) | Event log when alarm code(s) set | Event Log When Parameter Changes? | Auto Log at Power ON? | Auto Log at Noon (12:05 PM)? | Additional Reqs | Documentation Notes
Navigator/DEET | 0x002D | ECU Engine RPM | Graph and Table | Timed | TRUE | FALSE | FALSE | Engine = ECO GOV OR Platform = DEET |  | Technician | 102:672; 102:55
Navigator/DEET | 0x004A | Engine Preheat | Table Only | Event | FALSE | TRUE | FALSE |  |  | Technician |  |  |  |  | Log event: when engine preheat status changes. | Helpful for diagnosing fail to crank issues. Will allow for determination of preheat time length
Navigator/DEET | 0x0058 | Power On | Table Only | Event | FALSE | TRUE | FALSE |  |  | User |  |  |  |  | Log event at power on / off
Navigator/DEET | 0x0093 | Return Control | Graph and Table | Timed | TRUE | FALSE | FALSE |  |  | User | 1:3
Navigator/DEET | 0x0094 | Discharge Control | Graph and Table | Timed | TRUE | FALSE | FALSE |  |  | User | 1:4
Navigator/DEET | 0x0095 | Return Display | Graph and Table | Timed | TRUE | FALSE | FALSE |  |  | Technician | 1:203
Navigator/DEET | 0x0096 | Discharge Display | Graph and Table | Timed | TRUE | FALSE | FALSE |  |  | Technician | 1:204
Navigator/DEET | 0x0097 | Evaporator Coil | Graph and Table | Timed | TRUE | FALSE | FALSE |  |  | User | 1:2; 42:9
Navigator/DEET | 0x0098 | Ambient | Graph and Table | Timed | TRUE | FALSE | FALSE |  |  | User | 1:5
Navigator/DEET | 0x009B | Suction Pressure | Graph and Table | Timed | TRUE | FALSE | FALSE |  |  | Technician | 2:87; 34:89; 42:93; 42:95; 42:99; 42:236
Navigator/DEET | 0x009C | Discharge Pressure | Graph and Table | Timed | TRUE | FALSE | FALSE |  |  | Technician | 2:10; 42:10; 2:86; 42:93; 42:95; 42:99; 42:236
Navigator/DEET | 0x00A1 | ETV Position | Table Only | Timed | TRUE | FALSE | FALSE |  |  | Technician | 2:87; 34:89; 2:10; 42:10; 2:86; 42:93; 42:95; 42:99; 42:236
Navigator/DEET | 0x00AB | High Pressure Cut Out | Table Only | Event | FALSE | TRUE | FALSE |  |  | Technician | 2:10; 42:10; 2:86 |  |  |  | Log when applicable alarm code is set OR log event whenever parameter value changes
Navigator/DEET | 0x00AF | Electric Ready | Table Only | Event | FALSE | TRUE | FALSE |  |  | Technician | 33:91; 33:366 |  |  |  | Log Event: when ER status changes
Navigator/DEET | 0x00BB | Shunt Current | Graph and Table | Timed | TRUE | FALSE | FALSE |  |  | Technician | 10:45; 10:53; 34:89; 10:121; 24:529; 102:816
Navigator/DEET | 0x00BC | Battery Voltage | Graph and Table | Timed | TRUE | FALSE | FALSE |  |  | Technician | 10:45; 10:53; 14:61; 34:89; 10:121; 24:529; 102:816; 216:520; 216:545
Navigator/DEET | 0x00BD | Battery Current | Graph and Table | Timed | TRUE | FALSE | FALSE |  |  | Technician | 10:45; 10:53; 34:89; 10:121; 24:529; 102:816
Navigator/DEET | 0x00BF | ETV State | Table Only | Timed | TRUE | FALSE | FALSE |  |  | Engineering | 34:89 |  |  |  | Log Enumeration only - not descriptor
Navigator/DEET | 0x00C1 | ECU Coolant Temperature | Graph and Table | Timed | TRUE | FALSE | FALSE | Engine = ECO GOV OR Platform = DEET |  | Technician | 11:18; 102:604; 102:704 |  |  |  |  | Coolant temperature if engine is ECO GOV
Navigator/DEET | 0x00C5 | ECU Preheat State | Table Only | Event | FALSE | TRUE | FALSE | Engine = ECO GOV OR Platform = DEET |  | Technician | 102:816 |  |  |  | Event log whenever state changes or applicable alarm code is set.
Navigator/DEET | 0x00C6 | ECU Engine Operating State | Table Only | Event | FALSE | TRUE | FALSE | Engine = ECO GOV OR Platform = DEET |  | Engineering | 102:63 |  |  |  | Event log whenever state changes or applicable alarm code is set.
Navigator/DEET | 0x00C7 | ECU Engine % Load | Table Only | Timed | TRUE | FALSE | FALSE | Engine = ECO GOV OR Platform = DEET |  | Technician
Navigator/DEET | 0x00CE | Timed Defrost | Table Only | Event | FALSE | TRUE | FALSE |  |  | User |  |  |  |  | Log event if parameter value changes. | Event log which indicates defrost request
Navigator/DEET | 0x00CF | Manual Defrost | Table Only | Event | FALSE | TRUE | FALSE |  |  | User |  |  |  |  | Log event if parameter value changes. | Event log which indicates defrost request
Navigator/DEET | 0x00D0 | Low Coil Temperature Demand Defrost | Table Only | Event | FALSE | TRUE | FALSE |  |  | User |  |  |  |  | Log event if parameter value changes. | Event log which indicates defrost request
Navigator/DEET | 0x00D1 | Variable Temp. Differential Demand Defrost | Table Only | Event | FALSE | TRUE | FALSE |  |  | User |  |  |  |  | Log event if parameter value changes. | Event log which indicates defrost request
Navigator/DEET | 0x00D2 | Modulation Demand Defrost | Table Only | Event | FALSE | TRUE | FALSE |  |  | User |  |  |  |  | Log event if parameter value changes. | Event log which indicates defrost request
Navigator/DEET | 0x00EB | System Operating State | Table Only | Timed | TRUE | FALSE | FALSE |  |  | User | 217:24; 13:26; 13:32;
Navigator/DEET | 0x012F | System Operating Mode | Table Only | Timed | TRUE | FALSE | FALSE |  |  | User | 217:24; 13:26; 13:32;
Navigator/DEET | 0x0133 | Engine Run Hours | Table Only | Event | FALSE | TRUE | FALSE |  |  | Technician | 26:64; 26:128; 26:129 |  |  |  | Event log conditions: log each day at 12:05 (midday) if control system is on. | Service team desire to also power hours at log up, but no more than once per day - future request
Navigator/DEET | 0x0135 | Total Run Hours (Total Compressor Run Hours - for DEET) | Table Only | Event | FALSE | TRUE | FALSE |  |  | Technician | 26:64; 26:132; 26:133 |  |  |  | Event log conditions: log each day at 12:05 (midday) if control system is on. | Service team desire to also power hours at log up, but no more than once per day - future request Note: On DEET, this refers to total compressor run hours
Navigator/DEET | 0x0176 | Temperature Control Mode | Table Only | Timed | TRUE | FALSE | FALSE |  |  | Technician | 217:24; 13:26; 13:32;
Navigator/DEET | 0x017F | Drive Operating State | Table Only | Event | FALSE | TRUE | FALSE |  |  | Engineering | 102:63 |  |  |  | Log Enumeration only - not descriptor , Event log whenever state changes or applicable alarm code is set.
Navigator/DEET | 0x0182 | Fuel Level (bluebox) | Table Only | Timed | TRUE | FALSE | FALSE | Fuel Level Sensor Type = Solid State or Float |  | Technician | 24:44; 24:96; 24:98 |  |  |  | Log to nearest 0.1% increment if possible, if not then nearest 1% increment | Bluebox to MAC fuel level
Navigator/DEET | 0x0185 | Door 3 | Table Only | Event | FALSE | TRUE | FALSE |  |  | User | 20:108 |  |  |  | Event log: log door status at start sequence and thereafter whenever door status changes
Navigator/DEET | 0x0186 | Unit Serial Number | Table Only | Event | FALSE | TRUE | FALSE |  |  | Technician |  |  |  |  | Event log whenever Unit Serial Number changes
Navigator/DEET | 0x0205 | Spare #1 | Graph and Table | Timed | TRUE | FALSE | FALSE | Spare 1 Temperature Sensor configuration = connected/enabled |  | User | 1:49 |  |  |  | This parameter shall default not display. | No Spare temp. sensor installed as default on Navi. Not initially supported at production launch.
Navigator/DEET | 0x0380 | Pretrip Status | Table Only | Event | FALSE | TRUE | FALSE |  |  | User |  |  |  |  | Log event when Pretrip Status is entered & exited/completed (more Pretrip status's may be logged if applicable) | For DEET, this tracks the running pretrip status only
Navigator/DEET | 0xF812 | Mode Selection | Table Only | Event | FALSE | TRUE | FALSE |  |  | User | 102:66 |  |  |  | Event log whenever function selection changes - log at start up
Navigator/DEET | 0xF838 | CS Fresh Cool Null Restart Temperature | Table Only | Event | FALSE | TRUE | FALSE |  |  | Technician |  |  |  |  | Event log each time Cycle Sentry Fresh operation is entered (i.e. setpoint change to fresh range or change from continuous to Cycle sentry mode). Event log includes start up if conditions are met.
Navigator/DEET | 0xF839 | CS Frozen Cool Null Restart Temperature | Table Only | Event | FALSE | TRUE | FALSE |  |  | Technician |  |  |  |  | Event log each time Cycle Sentry Frozen operation is entered (i.e. setpoint change to fresh range or change from continuous to Cycle sentry mode). Event log includes start up if conditions are met.
Navigator/DEET | 0xF83C | CS Fresh Heat Null Restart Temperature | Table Only | Event | FALSE | TRUE | FALSE |  |  | Technician |  |  |  |  | Event log each time Cycle Sentry Fresh operation is entered (i.e. setpoint change to fresh range or change from continuous to Cycle sentry mode). Event log includes start up if conditions are met.
Navigator/DEET | 0xF83D | CS Frozen Heat Null Restart Temperature | Table Only | Event | FALSE | TRUE | FALSE |  |  | Technician |  |  |  |  | Event log each time Cycle Sentry Frozen operation is entered (i.e. setpoint change to fresh range or change from continuous to Cycle sentry mode). Event log includes start up if conditions are met.
DEET | 0x0001 | Software Major Version | Header | Reefer Configuration | FALSE | FALSE | TRUE |  |  | Technician
DEET | 0x0002 | Software Minor Version | Header | Reefer Configuration | FALSE | FALSE | TRUE |  |  | Technician
DEET | 0x0003 | Software Release Number | Header | Reefer Configuration | FALSE | FALSE | TRUE |  |  | Technician
DEET | 0x0004 | Software Build Number | Header | Reefer Configuration | FALSE | FALSE | TRUE |  |  | Technician
DEET | 0x002E | Engine Speed Command | Table Only | Periodic | TRUE | FALSE | FALSE |  |  | Technician
DEET | 0x0042 | Safety Spare Output | Table Only | Periodic | TRUE | FALSE | FALSE |  |  | User | 2:10; 42:10; 13:26; 42:93; 42:95; 42:99; 42:236 |  |  |  | Need to rename SPN to Compressor Enable
DEET | 0x0206 | EngineStarterSolStatus | Table Only | Event | FALSE | TRUE | FALSE |  |  | Technician |  |  |  |  | Log event: when starter output changes states
DEET | 0x009A | Refrigerant Discharge Temperature | Graph and Table | Periodic | TRUE | FALSE | FALSE |  |  |  | 42:80; 10:121
DEET | 0x00B1 | Engine Coolant Level Switch | Table Only | Periodic | TRUE | FALSE | FALSE |  |  | Technician | 102:37
DEET | 0x00B2 | Service Switch | Table Only | Periodic | TRUE | FALSE | FALSE |  |  | Technician
DEET | 0x0200 | Roadside Condenser Fan Motor | Table Only | Periodic | TRUE | FALSE | FALSE |  |  | User | 11:18; 102:604; 102:704; 2:10; 42:10
DEET | 0x0201 | Curbside Condenser Fan Motor | Table Only | Periodic | TRUE | FALSE | FALSE |  |  | User | 11:18; 102:604; 102:704; 2:10; 42:10
DEET | 0x0202 | Evaporator Low Speed Fan Motor | Table Only | Periodic | TRUE | FALSE | FALSE |  |  | User | 217:24; 13:26; 13:32; 219:46;
DEET | 0x0203 | Evaporator High Speed Fan Motor | Table Only | Periodic | TRUE | FALSE | FALSE |  |  | User | 217:24; 13:26; 13:32; 219:46;
DEET | 0x0209 | Active Alarm | Table Only | Periodic | TRUE | FALSE | FALSE |  |  | User
DEET | 0x0260 | Compressor State | Table Only | Periodic | TRUE | FALSE | FALSE |  |  | User | 2:10; 42:10; 13:26; 42:93; 42:95; 42:99; 42:236
DEET | 0x028C | HGBV Duty Cycle | Table Only | Periodic | TRUE | FALSE | FALSE |  |  | Technician | 2:10; 42:10; 13:26; 42:93; 42:95; 42:99; 42:236
DEET | 0x028D | LIV Duty Cycle | Table Only | Periodic | TRUE | FALSE | FALSE |  |  | Technician | 2:10; 42:10; 13:26; 42:93; 42:95; 42:99; 42:236
DEET | 0x02DE | Economizer Pressure | Graph and Table | Periodic | TRUE | FALSE | FALSE |  |  | Technician
DEET | 0x02E0 | Battery Charger Input Frequency | Table Only | Periodic | TRUE | FALSE | FALSE |  |  | Technician
DEET | 0x02E1 | Battery Charger AC Input Voltage | Table Only | Periodic | TRUE | FALSE | FALSE |  |  | Technician
DEET | 0x02EA | Battery Charger Status | Table Only | Periodic | TRUE | FALSE | FALSE |  |  | Technician
DEET | 0x02FB | Economizer Bypass Valve Cmd | Table Only | Periodic | TRUE | FALSE | FALSE |  |  | Technician | 2:10; 42:10; 13:26; 42:93; 42:95; 42:99;
DEET | 0x02FC | Economizer Liquid Line Solenoid Cmd | Table Only | Periodic | TRUE | FALSE | FALSE |  |  | Technician | 2:10; 42:10; 13:26; 42:93; 42:95; 42:99;
DEET | 0x02FD | Heater1 Cmd | Table Only | Periodic | TRUE | FALSE | FALSE |  |  | Technician | 217:24; 217:530: 217:531
DEET | 0x02FE | Heater2 Cmd | Table Only | Periodic | TRUE | FALSE | FALSE |  |  | Technician | 217:24; 217:530: 217:531
DEET | 0x0350 | RTC Current Time | Table Only | Periodic | TRUE | FALSE | FALSE |  |  | User
DEET | 0x0360 | Heater1 Duty Cycle | Table Only | Periodic | TRUE | FALSE | FALSE |  |  | User | 217:24; 217:530: 217:531
DEET | 0x0361 | Heater2 Duty Cycle | Table Only | Periodic | TRUE | FALSE | FALSE |  |  | User | 217:24; 217:530: 217:531
DEET | 0x0514 | Pretrip Status (non-running) | Table Only | Event | FALSE | TRUE | FALSE |  |  | User |  |  |  |  | Log event when Pretrip Status is entered & exited/completed (more Pretrip status's may be logged if applicable) | For DEET, this tracks the non-running pretrip status only
DEET | 0x03A4 | HGBV Current Drawn | Table Only | Event | FALSE | TRUE | FALSE |  |  | Technician | 10:45 |  |  |  | Log on event based on the fault being set, as defined in column "I"
DEET | 0x03A5 | Fuel Solenoid Current Drawn | Table Only | Event | FALSE | TRUE | FALSE |  |  | Technician | 24:529 |  |  |  | Log on event based on the fault being set, as defined in column "I"
DEET | 0x03A7 | Intake Air Heater Current Drawn | Table Only | Event | FALSE | TRUE | FALSE |  |  | Technician | 102:816 |  |  |  | Log on event based on the fault being set, as defined in column "I"
DEET | 0x03B3 | Engine Operating State | Table Only | Periodic | TRUE | FALSE | FALSE |  |  | Technician | 102:63
DEET | 0x03B5 | ECU Engine Oil Level Switch | Table Only | Periodic | TRUE | FALSE | FALSE |  |  | Technician
DEET | 0x03B6 | ECU Engine Oil Pressure Switch | Table Only | Periodic | TRUE | FALSE | FALSE |  |  | Technician
DEET | 0x042B | Engine Ambient Air Temperature | Table Only | Periodic | TRUE | FALSE | FALSE |  |  | Technician
DEET | 0x042E | Barometric Pressure | Table Only | Periodic | TRUE | FALSE | FALSE |  |  | Technician
DEET | 0x0430 | Fuel Temperature | Table Only | Periodic | TRUE | FALSE | FALSE |  |  | Technician | 102:607; 102:707
DEET | 0x0432 | Engine Starter Mode | Table Only | Event | FALSE | TRUE | FALSE |  |  | Technician |  |  |  |  | Event log: when value changes, log new value | comes from ECU
DEET | 0x049F | Water in Fuel Status | Table Only | Event | FALSE | TRUE | FALSE |  |  | User | TBD |  |  |  | Event log: when status changes
DEET | 0x04D3 | LIV Current Drawn | Table Only | Event | FALSE | TRUE | FALSE |  |  | Technician | 10:121 |  |  |  | Log on event based on the fault being set, as defined in column "I"
DEET | 0x04E1 | System Phase 1 True Current | Table Only | Timed | TRUE | FALSE | FALSE |  |  | Technician | 23:527; 220:321; 220:323; 220:324; 220:326; 220:327; 33:366
DEET | 0x04E2 | System Phase 2 True Current | Table Only | Timed | TRUE | FALSE | FALSE |  |  | Technician | 23:527; 220:321; 220:323; 220:324; 220:326; 220:327; 33:366
DEET | 0x04E3 | System Phase 3 True Current | Table Only | Timed | TRUE | FALSE | FALSE |  |  | Technician | 23:527; 220:321; 220:323; 220:324; 220:326; 220:327; 33:366
DEET | 0x04E4 | Motor Phase 1 True Current | Table Only | Timed | TRUE | FALSE | FALSE |  |  | Technician | 23:527; 220:321; 220:323; 220:324; 220:326; 220:327; 33:366
DEET | 0x04E5 | Motor Phase 2 True Current | Table Only | Timed | TRUE | FALSE | FALSE |  |  | Technician | 23:527; 220:321; 220:323; 220:324; 220:326; 220:327; 33:366
DEET | 0x04E6 | Motor Phase 3 True Current | Table Only | Timed | TRUE | FALSE | FALSE |  |  | Technician | 23:527; 220:321; 220:323; 220:324; 220:326; 220:327; 33:366
DEET | 0x04E7 | System Phase Pair Shift | Table Only | Timed | TRUE | FALSE | FALSE |  |  | Technician | 23:527; 220:321; 220:323; 220:324; 220:326; 220:327; 33:366
DEET | 0x04E8 | Motor Phase Pair Shift | Table Only | Timed | TRUE | FALSE | FALSE |  |  | Technician | 23:527; 220:321; 220:323; 220:324; 220:326; 220:327; 33:366
DEET | 0x04EB | System Phase Pair Average Frequency | Table Only | Timed | TRUE | FALSE | FALSE |  |  | Technician | 23:527; 220:321; 220:323; 220:324; 220:326; 220:327; 33:366
DEET | 0x04EE | Motor Phase Pair Average Frequency | Table Only | Timed | TRUE | FALSE | FALSE |  |  | Technician | 23:527; 220:321; 220:323; 220:324; 220:326; 220:327; 33:366
DEET | 0xF832 | Electric Standby Mode | Table Only | Periodic | TRUE | FALSE | FALSE |  |  | User
DEET | n/a - model | Engine Break-In Request | Table Only | Event | FALSE | TRUE | FALSE |  |  | Technician |  |  |  |  | Log event when engine break-in is entered or exited
DEET | 0x0548 | Engine Break-In Status | Table Only | Event | FALSE | TRUE | FALSE |  |  | Technician |  |  |  |  | Log event when a change in engine break-in status only for failed, completed, or timed out. | Did not include enumerations for 0, 1, or 2 (unavilable, ready, and loading). 3 FAILED 4 COMPLETED 5 TIMED_OUT
DEET |  | Engine Break-In Time Completed | Table Only | Event | FALSE | TRUE | FALSE |  |  | Technician |  |  |  |  | Log completed time when event log for Engine Break-in Status (0x0548) occurs.
DEET |  | Flashload Event and Source | Table Only | Event | FALSE | TRUE | FALSE |  |  | User | Flashload |  |  |  | The Service Watch log shall indicate that a flashload has occurred and also log the source of the flashload. Flashload via USB = Source: USB FLASH DRIVE Flashload via Service Tool = Source: WINTRAC Flashload via FLOTA = Source: TK TELEMATICS | JR 8/5/2021 - updated to add the source of the flashload to be logged in SW