## Sheet1
SPN | User Display Name | Display Types | TIME | Event | Config | Dependency | Unit of Measurement | Access Level (WinTrac) | Event log when alarm code(s) set | Event Log When Parameter Changes? | Auto Log at Power ON? | Auto Log at Noon? | Additional Reqs | Documentation Notes | Platform | Access Level (Wintrac) | Event Log When Parameter Changes? | Auto Log at Power ON? | Auto Log at Noon (12:05 PM)? | Access Level (WinTrac)
0x0109 | ACR Board Temperature 1 | Table Only | FALSE | TRUE | FALSE | No Dependency |  | Technician | 264, 273, 274, 275, 276, 277, 278, 526, 555 | FALSE | FALSE | FALSE |  |  | AMT
0x010A | ACR Board Temperature 2 | Table Only | FALSE | TRUE | FALSE | No Dependency |  | Technician | 264, 273, 274, 275, 276, 277, 278, 526, 555 | FALSE | FALSE | FALSE |  |  | AMT
0x010F | ACR Generator AC RMS Current | Table Only | FALSE | TRUE | FALSE | No Dependency |  | Technician | 264, 273, 274, 275, 276, 277, 278, 526, 555 | FALSE | FALSE | FALSE |  |  | AMT
0x010C | ACR Generator LL AC RMS Voltage | Table Only | FALSE | TRUE | FALSE | No Dependency |  | Technician | 264, 273, 274, 275, 276, 277, 278, 526, 555 | FALSE | FALSE | FALSE |  |  | AMT
0x010D | ACR Generator LN AC RMS Voltage | Table Only | FALSE | TRUE | FALSE | No Dependency |  | Technician | 264, 273, 274, 275, 276, 277, 278, 526, 555 | FALSE | FALSE | FALSE |  |  | AMT
0x0105 | Active Rectifier DC Current | Graph and Table | TRUE | FALSE | FALSE | No Dependency | Currents (A) | Technician | 56, 57, 58, 59, 264, 265, 267, 268, 273, 274, 275, 276, 277, 278, 281, 282, 526, 555 | FALSE | FALSE | FALSE |  | Active Rectifier current is the total DC bus current. DCDC current is only that consumed by the DCDC. Eng. Team do not require timed logging of DCDC48VMSRI | AMT
0x0106 | Active Rectifier DC Voltage | Table Only | FALSE | TRUE | FALSE | No Dependency |  | Technician | 56, 57, 58, 59, 264, 265, 267, 268, 273, 274, 275, 276, 277, 278, 281, 282, 526, 555 | FALSE | FALSE | FALSE |  | Graphing either ACRDCVOLT or DCDC48VMSRV will give the same (or very similar) voltage measurement. | AMT
0x0108 | Active Rectifier Motor Temperature | Table Only | FALSE | TRUE | FALSE | No Dependency |  | Technician | 56, 57, 58, 59, 264, 265, 267, 268, 273, 274, 275, 276, 277, 278, 281, 282, 526, 555 | FALSE | FALSE | FALSE |  |  | AMT
0x0517 | Alert Defrost - zone 1 | Table Only | FALSE | TRUE | FALSE | No Dependency |  | User |  | TRUE | FALSE | FALSE |  | Event log which indicates defrost request | AMT
0x06B8 | Alert Defrost - Zone 2 | Table Only | FALSE | TRUE | FALSE | ZoneConfiguration<0xF824> is greater than 1 |  | User |  | TRUE | FALSE | FALSE |  | Event log which indicates defrost request | AMT
0x0098 | Ambient Temperature | Graph and Table | TRUE | FALSE | FALSE | No Dependency | Temperatures (◦C/◦F ) MT Zone 1 | User | 5, 10 | FALSE | FALSE | FALSE |  |  | AMT
0x048F | Auto Ambient (Mode) Active | Table Only | FALSE | TRUE | FALSE | No Dependency |  | User |  | TRUE | FALSE | FALSE |  |  | AMT
0x043B | Battery Current - Filtered | Graph and Table | TRUE | FALSE | FALSE | No Dependency | Currents (A) | Technician | 15, 45, 52, 61, 67, 105, 106, 107, 110, 112, 143, 522 | FALSE | FALSE | FALSE |  | Filtered Battery Current | AMT
0x00BD | Battery Current - Raw | Graph and Table | TRUE | FALSE | FALSE | No Dependency | Currents (A) | Technician | 15, 45, 52, 61, 67, 105, 106, 107, 110, 112, 143, 522 | FALSE | FALSE | FALSE |  | Raw Unfiltered Battery Current | AMT
0x0192 | Battery Operating State | Table Only | FALSE | TRUE | FALSE | No Dependency |  | Technician | 61, 159 | TRUE | FALSE | FALSE |  |  | AMT
0x0120 | Battery Temperature | Table Only | FALSE | TRUE | FALSE | No Dependency |  | Technician | 17, 20, 61, 159, 265, 522 | FALSE | FALSE | TRUE | Event log whenever BATTERYSTATE<0xA054> changes. |  | AMT
0x00BC | Battery Voltage | Graph and Table | TRUE | FALSE | FALSE | No Dependency | Voltage (V) | Technician | 15, 45, 52, 61, 67, 105, 106, 107, 110, 112, 143, 265, 522 | FALSE | FALSE | FALSE |  |  | AMT
0x0437 | Bluebox Noise Constraint | Table Only | FALSE | TRUE | FALSE | NoiseConstraintConfig<0xF911> = PIEK<1> |  | Technician |  | TRUE | TRUE | FALSE |  |  | AMT
0x016F | Calculated Power | Table Only | TRUE | FALSE | FALSE | No Dependency |  | Technician |  | FALSE | FALSE | FALSE |  |  | AMT
0x0490 | Charge Equalization Active | Table Only | FALSE | TRUE | FALSE | No Dependency |  | Technician |  | TRUE | FALSE | FALSE |  | event log which indicates when battery charge equalisation procedure has initiated/completed. | AMT
0xF87D | Charging Start Voltage | Table Only | FALSE | TRUE | FALSE | DebugControlAlgorithmActive<0x00F0> = CYCLESENTRY<0> |  | Technician | 159 | TRUE | FALSE | FALSE |  | P.Carr 28th Feb 23: changed SPN dependency from FunctionSelection<0xF812> to DebugControlAlgorithmActive<0x00F0> | AMT
0xF848 | Charging Stop Current | Table Only | FALSE | TRUE | FALSE | DebugControlAlgorithmActive<0x00F0> = CYCLESENTRY<0> |  | Technician | 159 | FALSE | FALSE | FALSE |  | P.Carr 28th Feb 23: changed SPN dependency from FunctionSelection<0xF812> to DebugControlAlgorithmActive<0x00F0> | AMT
0x0541 | Component Flashload Selection | Table Only | FALSE | TRUE | FALSE | No Dependency |  | Technician |  | TRUE | FALSE | FALSE |  |  | AMT
0x009C | Compressor Discharge Pressure | Graph and Table | TRUE | FALSE | FALSE | No Dependency | Pressures (PSI/Bar) | Technician | 10, 86 | FALSE | FALSE | FALSE |  |  | AMT
0x009B | Compressor Suction Pressure | Graph and Table | TRUE | FALSE | FALSE | No Dependency | Pressures (PSI/Bar) | Technician | 87, 89 | FALSE | FALSE | FALSE |  |  | AMT
0x05A5 | Condenser Inlet Solenoid Current Drawn | Table Only | FALSE | TRUE | FALSE | No Dependency |  | Technician | 107 | FALSE | FALSE | FALSE |  |  | AMT
0x0196 | Condenser Left Fan Feedback | Graph and Table | TRUE | FALSE | FALSE | No Dependency | Frequencies (RPM) | Technician | 56, 57, 58, 59, 264, 265, 267, 268, 273, 274, 275, 276, 277, 278, 281, 282, 526, 555 | FALSE | FALSE | FALSE |  | PC 13th Nov 20: changed "ST Name" to correct nomenclature as requested by field team. System requirement #298, FRACAS TBC | AMT
0x0197 | Condenser Right Fan Feedback | Graph and Table | TRUE | FALSE | FALSE | No Dependency | Frequencies (RPM) | Technician | 56, 57, 58, 59, 264, 265, 267, 268, 273, 274, 275, 276, 277, 278, 281, 282, 526, 555 | FALSE | FALSE | FALSE |  | PC 13th Nov 20: changed "ST Name" to correct nomenclature as requested by field team. System requirement #298, FRACAS TBC | AMT
0x0155 | Control Mode | Table Only | FALSE | TRUE | FALSE | No Dependency |  | Technician |  | TRUE | FALSE | FALSE |  |  | AMT
0x00D3 | Coolant Level Switch | Table Only | FALSE | TRUE | FALSE | No Dependency |  | Technician | 37 | FALSE | FALSE | FALSE |  |  | AMT
0xF838 | CS Fresh Cool Null Restart Temperature | Table Only | FALSE | TRUE | FALSE | No Dependency |  | Technician | 159 | TRUE | TRUE | FALSE |  |  | AMT
0xF83C | CS Fresh Heat Null Restart Temperature | Table Only | FALSE | TRUE | FALSE | No Dependency |  | Technician | 159 | TRUE | TRUE | FALSE |  |  | AMT
0xF839 | CS Frozen Cool Null Restart Temperature | Table Only | FALSE | TRUE | FALSE | No Dependency |  | Technician | 159 | TRUE | TRUE | FALSE |  |  | AMT
0xF83D | CS Frozen Heat Null Restart Temperature | Table Only | FALSE | TRUE | FALSE | No Dependency |  | Technician | 159 | TRUE | TRUE | FALSE |  |  | AMT
0x0119 | DCDC 12V Current | Graph and Table | TRUE | FALSE | FALSE | No Dependency | Currents (A) | Technician | 56, 57, 58, 59, 264, 265, 267, 268, 273, 274, 275, 276, 277, 278, 281, 282, 520, 526, 555 | FALSE | FALSE | FALSE |  |  | AMT
0x0118 | DCDC 12V Voltage | Graph and Table | TRUE | FALSE | FALSE | No Dependency | Voltage (V) | Technician | 56, 57, 58, 59, 264, 265, 267, 268, 273, 274, 275, 276, 277, 278, 281, 282, 520, 526, 555 | FALSE | FALSE | FALSE |  |  | AMT
0x0117 | DCDC 48V Current | Table Only | FALSE | TRUE | FALSE | No Dependency |  | Technician | 56, 57, 58, 59, 264, 265, 267, 268, 273, 274, 275, 276, 277, 278, 281, 282, 526, 555 | FALSE | FALSE | FALSE |  | Active Rectifier current is the total DC bus current. DCDC current is only that consumed by the DCDC. Eng. Team do not require timed logging of DCDC48VMSRI. | AMT
0x0116 | DCDC 48V Voltage | Graph and Table | TRUE | FALSE | FALSE | No Dependency | Voltage (V) | Technician | 56, 57, 58, 59, 264, 265, 267, 268, 273, 274, 275, 276, 277, 278, 281, 282, 526, 555 | FALSE | FALSE | FALSE |  | Graphing either ACRDCVOLT or DCDC48VMSRV will give the same (or very similar) voltage measurement. | AMT
0x018A | DCDC AC Firmware PN First | Table Only | FALSE | TRUE | FALSE | No Dependency |  | Technician | 111 | FALSE | FALSE | FALSE |  |  | AMT
0x018B | DCDC AC Firmware PN Last | Table Only | FALSE | TRUE | FALSE | No Dependency |  | Technician | 111 | FALSE | FALSE | FALSE |  |  | AMT
0x017B | DCDC Operation Command | Table Only | FALSE | TRUE | FALSE | No Dependency |  | Technician | 56, 57, 58, 59, 264, 265, 267, 268, 273, 274, 275, 276, 277, 278, 281, 282, 520, 526, 555 | TRUE | FALSE | FALSE |  |  | AMT
0x0121 | DCDC Operation State | Table Only | FALSE | TRUE | FALSE | No Dependency |  | Technician | 56, 57, 58, 59, 264, 265, 267, 268, 273, 274, 275, 276, 277, 278, 281, 282, 520, 526, 555 | TRUE | FALSE | FALSE |  |  | AMT
0x0131 | Defrost Controlling Sensor - Zone 1 | Table Only | FALSE | TRUE | FALSE | No Dependency |  | Technician |  | TRUE | FALSE | FALSE |  |  | AMT
0x06A7 | Defrost Controlling Sensor - Zone 2 | Table Only | FALSE | TRUE | FALSE | ZoneConfiguration<0xF824> is greater than 1 |  | Technician |  | TRUE | FALSE | FALSE |  |  | AMT
0x0132 | Defrost Termination Method - Zone 1 | Table Only | FALSE | TRUE | FALSE | No Dependency |  | Technician |  | FALSE | FALSE | FALSE | Event log after defrost completion (defrost complete when DefrostFraction<0x0154> = 1 ) |  | AMT
0x06A8 | Defrost Termination Method - Zone 2 | Table Only | FALSE | TRUE | FALSE | ZoneConfiguration<0xF824> is greater than 1 |  | Technician |  | FALSE | FALSE | FALSE | Event log after defrost completion (defrost complete when DefrostFractionZ2<0x05EF> = 1 ) | P.Carr 14th June 22: Updated the additional requirement to clarify the correct SPN which defines defrost completion for zone 2 (DefrostFractionZ2<0x05EF>) | AMT
0x059D | Delta T Defrost - Zone 1 | Table Only | FALSE | TRUE | FALSE | No Dependency |  | User |  | TRUE | FALSE | FALSE |  | Event log which indicates defrost request | AMT
0xF96F | Diesel Engine Start Counter | Table Only | FALSE | TRUE | FALSE | Engine = ECO GOV |  | Technician |  | FALSE | FALSE | TRUE |  | P.Carr 4th Jan 24 - adding dependency to ensure parameter is not logged for ELENA MT unit models | AMT
0x0094 | Discharge Air Temperature - Zone 1 | Graph and Table | TRUE | FALSE | FALSE | No Dependency | Temperatures (◦C/◦F ) MT Zone 1 | User | 4, 280 | FALSE | FALSE | FALSE |  |  | AMT
0x05AF | Discharge Air Temperature - Zone 2 | Graph and Table | TRUE | FALSE | FALSE | ZoneConfiguration<0xF824> is greater than 1 | Temperatures (◦C/◦F ) MT Zone 2 | User | 4, 280 | FALSE | FALSE | FALSE |  |  | AMT
0x0623 | Discharge Air Temperature - Zone 3 | Graph and Table | TRUE | FALSE | FALSE | ZoneConfiguration<0xF824> is greater than 2 | Temperatures (◦C/◦F ) MT Zone 3 | User | 4, 280 | FALSE | FALSE | FALSE |  |  | AMT
0x0356 | Door Open Defrost - Zone 1 | Table Only | FALSE | TRUE | FALSE | No Dependency |  | User |  | TRUE | FALSE | FALSE |  | Event log which indicates defrost request | AMT
0x06B7 | Door Open Defrost - Zone 2 | Table Only | FALSE | TRUE | FALSE | ZoneConfiguration<0xF824> is greater than 1 |  | User |  | TRUE | FALSE | FALSE |  | Event log which indicates defrost request | AMT
0x0183 | Door Status - Zone 1 | Table Only | FALSE | TRUE | FALSE | DoorSwitchConfigured<0xF89C> = ENABLE<1> |  | User | 108 | TRUE | TRUE | FALSE |  |  | AMT
0x0184 | Door Status - Zone 2 | Table Only | FALSE | TRUE | FALSE | DoorSwitchConfiguredZ2<0xFA35> = ENABLE<1> |  | User | 108 | TRUE | TRUE | FALSE |  |  | AMT
0x0185 | Door Status - Zone 3 | Table Only | FALSE | TRUE | FALSE | DoorSwitchConfiguredZ3<0xFB83> = ENABLE<1> |  | User | 108 | TRUE | TRUE | FALSE |  |  | AMT
0xF89C | Door Switch Configuration - Zone 1 | Table Only | FALSE | TRUE | FALSE | No Dependency |  | User | 108 | TRUE | FALSE | FALSE |  |  | AMT
0xFA35 | Door Switch Configuration - Zone 2 | Table Only | FALSE | TRUE | FALSE | No Dependency |  | User | 108 | TRUE | FALSE | FALSE |  |  | AMT
0xFB83 | Door Switch Configuration - Zone 3 | Table Only | FALSE | TRUE | FALSE | No Dependency |  | User | 108 | TRUE | FALSE | FALSE |  |  | AMT
0x0180 | Drive Selection | Table Only | TRUE | TRUE | FALSE | No Dependency |  | User | 66 | TRUE | FALSE | FALSE |  |  | AMT
0x017F | Drive State | Table Only | FALSE | TRUE | FALSE | No Dependency |  | Technician | 17, 20, 36, 63, 90, 266 | TRUE | FALSE | FALSE |  |  | AMT
0x00C1 | ECU Coolant Temperature | Graph and Table | TRUE | FALSE | FALSE | Engine = ECO GOV | Temperatures (◦C/◦F ) MT Zone 1 | Technician | 6, 18, 63 | FALSE | FALSE | FALSE |  | Coolant temperature if engine is ECO GOV | AMT
0x00C7 | ECU Engine % Load | Table Only | TRUE | FALSE | FALSE | Engine = ECO GOV |  | Technician |  | FALSE | FALSE | FALSE |  |  | AMT
0x002D | ECU Engine RPM | Graph and Table | TRUE | FALSE | FALSE | Engine = ECO GOV | Frequencies (RPM) | Technician | 7, 33, 48, 86, 87, 616 | FALSE | FALSE | FALSE |  |  | AMT
0x00C6 | ECU Engine State | Table Only | FALSE | TRUE | FALSE | Engine = ECO GOV |  | Technician | 17, 20, 63 | TRUE | FALSE | FALSE |  |  | AMT
0x00C5 | ECU Preheat State | Table Only | FALSE | TRUE | FALSE | Engine = ECO GOV |  | Technician | 15 | TRUE | FALSE | FALSE |  |  | AMT
0x00FC | ECU Speed Sensor Error | Table Only | FALSE | TRUE | FALSE | Engine = ECO GOV |  | Technician | 7 | FALSE | FALSE | FALSE |  |  | AMT
0x05CC | Electric Motor Rotation | Table Only | FALSE | TRUE | FALSE | No Dependency |  | Technician | 7, 21, 22, 23, 24, 26, 32, 36, 48, 273, 274, 276, 277, 526, 555 | TRUE | FALSE | FALSE |  | Positive (0) - represents counter clockwise rotation (default setting) Negative (1) - represents clockwise rotation | AMT
0x0030 | Electric Motor RPM | Graph and Table | TRUE | FALSE | FALSE | No Dependency | Frequencies (RPM) | Technician | 7, 33, 36, 48, 56, 57, 58, 59, 86, 87, 264, 265, 267, 268, 273, 274, 275, 276, 277, 278, 526, 555 | FALSE | FALSE | FALSE |  |  | AMT
0xF96E | Electric Motor Start Counter | Table Only | FALSE | TRUE | FALSE | No Dependency |  | Technician |  | FALSE | FALSE | TRUE |  |  | AMT
0x017E | Electric Motor State | Table Only | FALSE | TRUE | FALSE | No Dependency |  | Technician | 36, 90, 266 | TRUE | FALSE | FALSE |  |  | AMT
0x00AF | Electric Ready | Table Only | FALSE | TRUE | FALSE | No Dependency |  | Technician | 36, 266, 91 | TRUE | FALSE | FALSE |  |  | AMT
0x00AE | Electric Standby Motor Overload | Table Only | FALSE | TRUE | FALSE | No Dependency |  | Technician | 36, 266, 90 | TRUE | FALSE | FALSE |  |  | AMT
0x00C2 | Engine ECU Temperature | Table Only | FALSE | TRUE | FALSE | Engine = ECO GOV |  | Technician | 629 | FALSE | FALSE | FALSE |  |  | AMT
0x00AA | Engine Oil Pressure Switch | Table Only | FALSE | TRUE | FALSE | No Dependency |  | Technician | 19 , 31, 66 | FALSE | FALSE | FALSE |  |  | AMT
0x004A | Engine Preheat Output | Table Only | FALSE | TRUE | FALSE | No Dependency |  | Technician | 15 | TRUE | FALSE | FALSE |  | Helpful for diagnosing fail to crank issues. | AMT
0x0133 | Engine Run Hours | Table Only | FALSE | TRUE | FALSE | Engine = ECO GOV |  | Technician | 64, 128, 129 | FALSE | FALSE | TRUE |  | Service team desire to also power hours at log up, but no more than once per day - future request P.Carr 4th Jan 24 - adding dependency to ensure parameter is not logged for ELENA MT unit models | AMT
0xF833 | Engine Selection | Table Only | FALSE | TRUE | FALSE | No Dependency |  | Technician |  | TRUE | FALSE | FALSE |  |  | AMT
0x002E | Engine Speed Request | Graph (stepped) and Table (continuous columns) | TRUE | FALSE | FALSE | Engine = ECO GOV | Frequencies (RPM) | Technician | 33, 616 | FALSE | FALSE | FALSE |  | P.Carr 1st Sept 2022 - updated SPN from 0x0181 (not applicable for AMT) to 0x002E (engine speed command) P.Carr 4th Jan 24 - adding dependency to ensure parameter is not logged for ELENA MT unit models | AMT
0x004B | Engine Starter Solenoid Output | Table Only | FALSE | TRUE | FALSE | No Dependency |  | Technician |  | TRUE | FALSE | FALSE |  |  | AMT
0x017D | Engine State | Table Only | FALSE | TRUE | FALSE | Engine = ECO GOV |  | Technician | 17, 20, 63 | TRUE | FALSE | FALSE |  | P.Carr 4th Jan 24 - adding dependency to ensure parameter is not logged for ELENA MT unit models | AMT
0x00A1 | ETV Current Position | Table Only | TRUE | FALSE | FALSE | No Dependency |  | Technician | 86, 87, 89 | FALSE | FALSE | FALSE |  |  | AMT
0x0097 | Evaporator Coil Temperature - Zone 1 | Graph and Table | TRUE | FALSE | FALSE | No Dependency | Temperatures (◦C/◦F ) MT Zone 1 | User | 2, 9, 280 | FALSE | FALSE | FALSE |  |  | AMT
0x05B0 | Evaporator Coil Temperature - Zone 2 | Graph and Table | TRUE | FALSE | FALSE | ZoneConfiguration<0xF824> is greater than 1 | Temperatures (◦C/◦F ) MT Zone 2 | User | 2, 9, 280 | FALSE | FALSE | FALSE |  |  | AMT
0x0624 | Evaporator Coil Temperature - Zone 3 | Graph and Table | TRUE | FALSE | FALSE | ZoneConfiguration<0xF824> is greater than 2 | Temperatures (◦C/◦F ) MT Zone 3 | User | 2, 9, 280 | FALSE | FALSE | FALSE |  |  | AMT
0x0198 | Evaporator Left Fan Feedback - Zone 1 | Graph and Table | TRUE | FALSE | FALSE | No Dependency | Frequencies (RPM) | Technician | 56, 57, 58, 59, 264, 265, 267, 268, 273, 274, 275, 276, 277, 278, 281, 282, 526, 555 | FALSE | FALSE | FALSE |  | PC 13th Nov 20: changed "ST Name" to correct nomenclature as requested by field team. System requirement #298, FRACAS TBC | AMT
0x0199 | Evaporator Right Fan Feedback - Zone 1 | Graph and Table | TRUE | FALSE | FALSE | No Dependency | Frequencies (RPM) | Technician | 56, 57, 58, 59, 264, 265, 267, 268, 273, 274, 275, 276, 277, 278, 281, 282, 526, 555 | FALSE | FALSE | FALSE |  | PC 13th Nov 20: changed "ST Name" to correct nomenclature as requested by field team. System requirement #298, FRACAS TBC | AMT
0x0776 | Fixed Delta Modulation Defrost - Zone 1 | Table Only | FALSE | TRUE | FALSE | No Dependency |  | User |  | TRUE | FALSE | FALSE |  | Event log which indicates defrost request - Added 19th October 2022 (Pcarr) | AMT
0x05FA | FlashLoad Source | Table Only | FALSE | TRUE | FALSE | No Dependency |  | Technician |  | TRUE | FALSE | FALSE |  |  | AMT
0x0397 | Flashload Status | Table Only | FALSE | TRUE | FALSE | No Dependency |  | Technician |  | TRUE | FALSE | FALSE |  |  | AMT
0x0182 | Fuel Level | Table Only | TRUE | FALSE | FALSE | FuelLvlSensConfig<0xF89B> is NOT "NONE<0>" |  | Technician | 44, 96, 98, 63 | FALSE | FALSE | FALSE | Log to nearest 0.1% increment if possible, if not then nearest 1% increment | Bluebox to MAC fuel level | AMT
0xF89B | Fuel Level Sensor Configuration | Table Only | FALSE | TRUE | FALSE | No Dependency |  | Technician | 98 | TRUE | FALSE | FALSE |  |  | AMT
0x03A4 | HGBV Current Drawn | Table Only | FALSE | TRUE | FALSE | No Dependency |  | Technician | 45 | FALSE | FALSE | FALSE |  |  | AMT
0x00AB | High Pressure Cut Out | Table Only | FALSE | TRUE | FALSE | No Dependency |  | Technician | 10, 86 | TRUE | FALSE | FALSE |  |  | AMT
0x03A3 | Hot Gas Solenoid Z1 Current Drawn | Table Only | FALSE | TRUE | FALSE | No Dependency |  | Technician | 52 | FALSE | FALSE | FALSE |  |  | AMT
0x0672 | Hot Gas Solenoid Z2 Current Drawn | Table Only | FALSE | TRUE | FALSE | ZoneConfiguration<0xF824> is greater than 1 |  | Technician | 52 | FALSE | FALSE | FALSE |  |  | AMT
0x0675 | Hot Gas Solenoid Z3 Current Drawn | Table Only | FALSE | TRUE | FALSE | ZoneConfiguration<0xF824> is greater than 2 |  | Technician | 52 | FALSE | FALSE | FALSE |  |  | AMT
0x03A7 | Intake Air Heater Current Drawn | Table Only | FALSE | TRUE | FALSE | No Dependency |  | Technician | 15 | FALSE | FALSE | FALSE |  |  | AMT
0x05A6 | Liquid Line Solenoid Z1 Current Drawn | Table Only | FALSE | TRUE | FALSE | No Dependency |  | Technician | 67 | FALSE | FALSE | FALSE |  |  | AMT
0x0671 | Liquid Line Solenoid Z2 Current Drawn | Table Only | FALSE | TRUE | FALSE | ZoneConfiguration<0xF824> is greater than 1 |  | Technician | 67 | FALSE | FALSE | FALSE |  |  | AMT
0x0674 | Liquid Line Solenoid Z3 Current Drawn | Table Only | FALSE | TRUE | FALSE | ZoneConfiguration<0xF824> is greater than 2 |  | Technician | 67 | FALSE | FALSE | FALSE |  |  | AMT
0x00D0 | Low Coil Temperature Demand Defrost - Zone 1 | Table Only | FALSE | TRUE | FALSE | No Dependency |  | User |  | TRUE | FALSE | FALSE |  | Event log which indicates defrost request | AMT
0x06B4 | Low Coil Temperature Demand Defrost - Zone 2 | Table Only | FALSE | TRUE | FALSE | ZoneConfiguration<0xF824> is greater than 1 |  | User |  | TRUE | FALSE | FALSE |  | Event log which indicates defrost request | AMT
0x00CF | Manual Defrost - Zone 1 | Table Only | FALSE | TRUE | FALSE | No Dependency |  | User |  | TRUE | FALSE | FALSE |  | Event log which indicates defrost request | AMT
0x06B3 | Manual Defrost - Zone 2 | Table Only | FALSE | TRUE | FALSE | ZoneConfiguration<0xF824> is greater than 1 |  | User |  | TRUE | FALSE | FALSE |  | Event log which indicates defrost request | AMT
0x00D2 | Modulation Demand Defrost - Zone 1 | Table Only | FALSE | TRUE | FALSE | No Dependency |  | User |  | TRUE | FALSE | FALSE |  | Event log which indicates defrost request | AMT
0x06B6 | Modulation Demand Defrost - Zone 2 | Table Only | FALSE | TRUE | FALSE | ZoneConfiguration<0xF824> is greater than 1 |  | User |  | TRUE | FALSE | FALSE |  | Event log which indicates defrost request | AMT
0x0134 | Motor Run Hours | Table Only | FALSE | TRUE | FALSE | No Dependency |  | Technician | 64, 130, 131 | NO | FALSE | TRUE |  | Service team desire to also power hours at log up, but no more than once per day - future request | AMT
0x00AC | Oil Level | Table Only | FALSE | TRUE | FALSE | Engine = ECO GOV |  | Technician | 19, 31, 66, 63 | TRUE | FALSE | FALSE |  | P.Carr 26th August 2024: added dependency to event log only when engine selection is ECO GOV. | AMT
0x04FF | OSP Profile Active | Table Only | FALSE | TRUE | FALSE | No Dependency |  | Technician |  | TRUE | FALSE | FALSE |  |  | AMT
0x0700 | Power Down Reason | Table Only | FALSE | TRUE | FALSE | No Dependency |  | Technician |  | TRUE | FALSE | FALSE | Event Log at Power OFF | 17th June 22: Added by P.Carr | AMT
0x0058 | Power On | Table Only | FALSE | TRUE | FALSE | No Dependency |  | User |  | FALSE | TRUE | FALSE |  |  | AMT
0x049C | Pretrip Defrost - Zone 1 | Table Only | FALSE | TRUE | FALSE | No Dependency |  | User |  | TRUE | FALSE | FALSE |  | Event log which indicates defrost request FUTURE (post launch scope) | AMT
0x0380 | Pretrip Status | Table Only | FALSE | TRUE | FALSE | No Dependency |  | User | 28 | TRUE | FALSE | FALSE |  |  | AMT
0x0387 | Pretrip Test Step | Table Only | FALSE | TRUE | FALSE | No Dependency |  | Technician |  | TRUE | FALSE | FALSE |  |  | AMT
0x05AD | Purge Valve Current Drawn | Table Only | FALSE | TRUE | FALSE | No Dependency |  | Technician | 106 | FALSE | FALSE | FALSE |  |  | AMT
0x05A8 | Receiver Tank Pressure Solenoid Current Drawn | Table Only | FALSE | TRUE | FALSE | No Dependency |  | Technician | 105 | FALSE | FALSE | FALSE |  |  | AMT
0x064B | Remote Evap. Type - Zone 2 | Table Only | FALSE | TRUE | FALSE | ZoneConfiguration<0xF824> is greater than 1 |  | Technician | 52, 67, 110, 112, 143 | TRUE | FALSE | FALSE |  |  | AMT
0xFB6A | Remote Evap. Type - Zone 3 | Table Only | FALSE | TRUE | FALSE | ZoneConfiguration<0xF824> is greater than 2 |  | Technician | 52, 67, 110, 112, 143 | TRUE | FALSE | FALSE |  |  | AMT
0x076C | Reset Type | Table Only | FALSE | TRUE | FALSE | No Dependency |  | User |  | TRUE | FALSE | FALSE |  | 19th Sept 22: Added by P.Carr to aid in diagnosis of field issues by determining if unit config reset or cold reset has been performed (i.e. after flash loading) | AMT
0x0310 | Restart Attempts Counter Code10 FMI4 | Table Only | FALSE | TRUE | FALSE | No Dependency |  | Technician | 10 | TRUE | FALSE | FALSE |  | 8th Sept 22: Added by P.Carr to aid in diagnosis of code 10-4 probation duration suspect issues (following discussion/review with ETC Dev. Team on how to diagnose further and for potential field reported issues) | AMT
0x0093 | Return Air Temperature - Zone 1 | Graph and Table | TRUE | FALSE | FALSE | No Dependency | Temperatures (◦C/◦F ) MT Zone 1 | User | 3, 280 | FALSE | FALSE | FALSE |  |  | AMT
0x05AE | Return Air Temperature - Zone 2 | Graph and Table | TRUE | FALSE | FALSE | ZoneConfiguration<0xF824> is greater than 1 | Temperatures (◦C/◦F ) MT Zone 2 | User | 3, 280 | FALSE | FALSE | FALSE |  |  | AMT
0x0622 | Return Air Temperature - Zone 3 | Graph and Table | TRUE | FALSE | FALSE | ZoneConfiguration<0xF824> is greater than 2 | Temperatures (◦C/◦F ) MT Zone 3 | User | 3, 280 | FALSE | FALSE | FALSE |  |  | AMT
0x00B2 | Service Switch | Table Only | FALSE | TRUE | FALSE | No Dependency |  | User | 89, 10, 272, 631 | TRUE | FALSE | FALSE |  | 16 Aug 22 - removed code 270 from list of alarm codes which result in event log. Related to Defect ID 2276 | AMT
0x04B2 | Service Test Defrost - Zone 1 | Table Only | FALSE | TRUE | FALSE | No Dependency |  | User |  | TRUE | FALSE | FALSE |  | Event log which indicates defrost request FUTURE (post launch scope) | AMT
0xF80D | Setpoint - Zone 1 | Graph (stepped) and Table (continuous columns) | TRUE | FALSE | FALSE | No Dependency | Temperatures (◦C/◦F ) MT Zone 1 | User | 127 | FALSE | FALSE | FALSE |  |  | AMT
0xF9CE | Setpoint - Zone 2 | Graph (stepped) and Table (continuous columns) | TRUE | FALSE | FALSE | ZoneConfiguration<0xF824> is greater than 1 | Temperatures (◦C/◦F ) MT Zone 2 | User | 127 | FALSE | FALSE | FALSE |  |  | AMT
0xFB6C | Setpoint - Zone 3 | Graph (stepped) and Table (continuous columns) | TRUE | FALSE | FALSE | ZoneConfiguration<0xF824> is greater than 2 | Temperatures (◦C/◦F ) MT Zone 3 | User | 127 | FALSE | FALSE | FALSE |  |  | AMT
0x00BB | Shunt Current | Graph and Table | TRUE | FALSE | FALSE | No Dependency | Currents (A) | Technician | 15, 45, 52, 61, 67, 105, 106, 107, 110, 112, 143, 265 | FALSE | FALSE | FALSE |  |  | AMT
0x0205 | Spare #1 | Graph and Table | TRUE | FALSE | FALSE | No Dependency | Temperatures (◦C/◦F ) MT Zone 1 | User | 49 | FALSE | FALSE | FALSE |  | P.Carr 11th July 22: No dependency at production launch. Future Scope (post launch): allow "spare sensor" to be configurable as "installed/not installed" via HMI/wintrac. Dependency: only display this parameter in SW data log when Spare temp. sensor is configured as installed | AMT
0x049E | Start of Trip | Table Only | FALSE | TRUE | FALSE | No Dependency |  | User |  | TRUE | FALSE | FALSE |  |  | AMT
0x05A7 | Suction Line Solenoid Z1 Current Drawn | Table Only | FALSE | TRUE | FALSE | No Dependency |  | Technician | 110 | FALSE | FALSE | FALSE |  |  | AMT
0x0670 | Suction Line Solenoid Z2 Current Drawn | Table Only | FALSE | TRUE | FALSE | ZoneConfiguration<0xF824> is greater than 1 |  | Technician | 110 | FALSE | FALSE | FALSE |  |  | AMT
0x0673 | Suction Line Solenoid Z3 Current Drawn | Table Only | FALSE | TRUE | FALSE | ZoneConfiguration<0xF824> is greater than 2 |  | Technician | 110 | FALSE | FALSE | FALSE |  |  | AMT
0x04C0 | SW Download Status | Table Only | FALSE | TRUE | FALSE | No Dependency |  | Technician |  | TRUE | FALSE | FALSE |  |  | AMT
0x0130 | System Control Constraint State | Table Only | TRUE | FALSE | FALSE | No Dependency |  | Technician | 21, 22, 23, 24, 26, 32 | FALSE | FALSE | FALSE |  |  | AMT
0x07E4 | Manual Defrost - Zone 3 | Table Only | FALSE | TRUE | FALSE | ZoneConfiguration<0xF824> is greater than 2 |  | User |  | TRUE | FALSE | FALSE |  | Event log which indicates defrost request | AMT
0x0617 | System Output State | Table Only | TRUE | FALSE | FALSE | No Dependency |  | Technician | 21, 22, 23, 24, 26, 32 | FALSE | FALSE | FALSE |  |  | AMT
0x00F0 | Temperature Control Mode | Table Only | TRUE | TRUE | FALSE | No Dependency |  | User |  | TRUE | TRUE | FALSE |  | P.Carr 28th Feb 23: changed SPN from FunctionSelection<0xF812> to DebugControlAlgorithmActive<0x00F0> | AMT
0x0584 | Third Party 10A Current Draw | Table Only | TRUE | FALSE | FALSE | No Dependency |  | Technician | 61, 159 | FALSE | FALSE | FALSE |  | Timed log event, very helpful for diagnosis on battery faults on short cycling cycle sentry (to determine if third party devices are connected to the dedicated power connection source). | AMT
0x0587 | Third Party 15A Current Draw | Table Only | TRUE | FALSE | FALSE | No Dependency |  | Technician | 61, 159 | FALSE | FALSE | FALSE |  | Timed log event, very helpful for diagnosis on battery faults on short cycling cycle sentry (to determine if third party devices are connected to the dedicated power connection source). | AMT
0x058A | Third Party 2A Current Draw | Table Only | TRUE | FALSE | FALSE | No Dependency |  | Technician | 61, 159 | FALSE | FALSE | FALSE |  | Timed log event, very helpful for diagnosis on battery faults on short cycling cycle sentry (to determine if third party devices are connected to the dedicated power connection source). | AMT
0x04D2 | Third Party 3A Current Draw | Table Only | TRUE | FALSE | FALSE | No Dependency |  | Technician | 61, 159 | FALSE | FALSE | FALSE |  | Timed log event, very helpful for diagnosis on battery faults on short cycling cycle sentry (to determine if third party devices are connected to the dedicated power connection source). | AMT
0x00CE | Timed Defrost - Zone 1 | Table Only | FALSE | TRUE | FALSE | No Dependency |  | User |  | TRUE | FALSE | FALSE |  | Event log which indicates defrost request | AMT
0x06B2 | Timed Defrost - Zone 2 | Table Only | FALSE | TRUE | FALSE | ZoneConfiguration<0xF824> is greater than 1 |  | User |  | TRUE | FALSE | FALSE |  | Event log which indicates defrost request | AMT
0x07E3 | Timed Defrost - Zone 3 | Table Only | FALSE | TRUE | FALSE | ZoneConfiguration<0xF824> is greater than 2 |  | User |  | TRUE | FALSE | FALSE |  | Event log which indicates defrost request | AMT
0xF912 | TK Model | Table Only | FALSE | TRUE | FALSE | No Dependency |  | Technician | 111 | TRUE | FALSE | FALSE |  |  | AMT
0x0135 | Total Run Hours | Table Only | FALSE | TRUE | FALSE | No Dependency |  | Technician | 64, 132, 133 | FALSE | FALSE | TRUE |  | Service team desire to also power hours at log up, but no more than once per day - future request | AMT
0x04AE | UFD Detected | Table Only | FALSE | TRUE | FALSE | No Dependency |  | Technician |  | TRUE | FALSE | FALSE |  |  | AMT
0x00D1 | Variable Temp. Differential Demand Defrost - Zone 1 | Table Only | FALSE | TRUE | FALSE | No Dependency |  | User |  | TRUE | FALSE | FALSE |  | Event log which indicates defrost request | AMT
0x06B5 | Variable Temp. Differential Demand Defrost - Zone 2 | Table Only | FALSE | TRUE | FALSE | ZoneConfiguration<0xF824> is greater than 1 |  | User |  | TRUE | FALSE | FALSE |  | Event log which indicates defrost request | AMT
0x07DF | Variable Temp. Differential Demand Defrost - Zone 3 | Table Only | FALSE | TRUE | FALSE | ZoneConfiguration<0xF824> is greater than 2 |  | User |  | TRUE | FALSE | FALSE |  | Event log which indicates defrost request | AMT
0x0538 | Wake Reason | Table Only | FALSE | TRUE | FALSE | No Dependency |  | Technician |  | TRUE | TRUE | FALSE |  |  | AMT
0xFA01 | Zone 1 ON/OFF Status | Table Only | FALSE | TRUE | FALSE | No Dependency |  | User |  | TRUE | FALSE | FALSE |  |  | AMT
0x0618 | Zone 1 Output State | Table Only | TRUE | FALSE | FALSE | No Dependency |  | Technician | 21, 22, 23, 24, 26, 32 | FALSE | FALSE | FALSE |  |  | AMT
0x0649 | Zone 1 Run Time Hours | Table Only | FALSE | TRUE | FALSE | No Dependency |  | Technician | 64 | FALSE | FALSE | TRUE |  |  | AMT
0x0678 | Zone 2 - Drain Hose Heater Current Drawn | Table Only | FALSE | TRUE | FALSE | ZoneConfiguration<0xF824> is greater than 1 |  | Technician | 143 | FALSE | FALSE | FALSE |  |  | AMT
0x0661 | Zone 2 - Fan Motor 1 Current Drawn | Table Only | FALSE | TRUE | FALSE | ZoneConfiguration<0xF824> is greater than 1 |  | Technician | 112 | FALSE | FALSE | FALSE |  |  | AMT
0x068B | Zone 2 - Fan Motor 2 Current Drawn | Table Only | FALSE | TRUE | FALSE | ZoneConfiguration<0xF824> is greater than 1 |  | Technician | 112 | FALSE | FALSE | FALSE |  |  | AMT
0x068C | Zone 2 - Fan Motor 3 Current Drawn | Table Only | FALSE | TRUE | FALSE | ZoneConfiguration<0xF824> is greater than 1 |  | Technician | 112 | FALSE | FALSE | FALSE |  |  | AMT
0xFA02 | Zone 2 ON/OFF Status | Table Only | FALSE | TRUE | FALSE | ZoneConfiguration<0xF824> is greater than 1 |  | User |  | TRUE | FALSE | FALSE |  |  | AMT
0x0619 | Zone 2 Output State | Table Only | TRUE | FALSE | FALSE | ZoneConfiguration<0xF824> is greater than 1 |  | Technician | 21, 22, 23, 24, 26, 32 | FALSE | FALSE | FALSE |  | P.Carr 29th Jan 24: updating dependency (previously had no dependency). | AMT
0x064A | Zone 2 Run Time Hours | Table Only | FALSE | TRUE | FALSE | ZoneConfiguration<0xF824> is greater than 1 |  | Technician | 64 | FALSE | FALSE | TRUE |  |  | AMT
0x0679 | Zone 3 - Drain Hose Heater Current Drawn | Table Only | FALSE | TRUE | FALSE | ZoneConfiguration<0xF824> is greater than 2 |  | Technician | 143 | FALSE | FALSE | FALSE |  |  | AMT
0x07DB | Zone 3 - Fan Motor 1 Current Drawn | Table Only | FALSE | TRUE | FALSE | ZoneConfiguration<0xF824> is greater than 2 |  | Technician | 112 | FALSE | FALSE | FALSE |  |  | AMT
0x07DC | Zone 3 - Fan Motor 2 Current Drawn | Table Only | FALSE | TRUE | FALSE | ZoneConfiguration<0xF824> is greater than 2 |  | Technician | 112 | FALSE | FALSE | FALSE |  |  | AMT
0x07DD | Zone 3 - Fan Motor 3 Current Drawn | Table Only | FALSE | TRUE | FALSE | ZoneConfiguration<0xF824> is greater than 2 |  | Technician | 112 | FALSE | FALSE | FALSE |  |  | AMT
0xFB69 | Zone 3 ON/OFF Status | Table Only | FALSE | TRUE | FALSE | ZoneConfiguration<0xF824> is greater than 2 |  | User |  | TRUE | FALSE | FALSE |  |  | AMT
0x07B2 | Zone 3 Output State | Table Only | TRUE | FALSE | FALSE | ZoneConfiguration<0xF824> is greater than 2 |  | Technician | 21, 22, 23, 24, 26, 32 | FALSE | FALSE | FALSE |  | P.Carr 6th December 23: updating dependency so that this parameter is only logged when unit is configured with 3 zones. | AMT
0x07D6 | Zone 3 Run Time Hours | Table Only | FALSE | TRUE | FALSE | ZoneConfiguration<0xF824> is greater than 2 |  | Technician | 64 | FALSE | FALSE | TRUE |  |  | AMT
0x0806 | App Fail Status | Table Only | FALSE | TRUE | FALSE |  |  | Technician | 68 | TRUE | FALSE | FALSE |  | P.Carr 10th May 23: Added this parameter to aid in fault diagnosis for field units when code 68 sets. Refer to HPE ID 12992 | AMT
0x002D | ECU Engine RPM | Graph and Table | TRUE | FALSE | FALSE | Engine = ECO GOV OR Platform = DEET |  |  | 102:672; 102:55 | [5 empty] | DEET | Technician
0x004A | Engine Preheat | Table Only | FALSE | TRUE | FALSE | [7 empty] | Log event: when engine preheat status changes. | Helpful for diagnosing fail to crank issues. Will allow for determination of preheat time length | DEET | Technician | TRUE
0x0058 | Power On | Table Only | FALSE | TRUE | FALSE | [7 empty] | Log event at power on / off |  | DEET | User |  | TRUE
0x0093 | Return Control | Graph and Table | TRUE | FALSE | FALSE |  |  |  | 1:3 | [5 empty] | DEET | User
0x0094 | Discharge Control | Graph and Table | TRUE | FALSE | FALSE |  |  |  | 1:4 | [5 empty] | DEET | User
0x0095 | Return Display | Graph and Table | TRUE | FALSE | FALSE |  |  |  | 1:203 | [5 empty] | DEET | Technician
0x0096 | Discharge Display | Graph and Table | TRUE | FALSE | FALSE |  |  |  | 1:204 | [5 empty] | DEET | Technician
0x0097 | Evaporator Coil | Graph and Table | TRUE | FALSE | FALSE |  |  |  | 1:2; 42:9 | [5 empty] | DEET | User
0x0098 | Ambient | Graph and Table | TRUE | FALSE | FALSE |  |  |  | 1:5 | [5 empty] | DEET | User
0x009B | Suction Pressure | Graph and Table | TRUE | FALSE | FALSE |  |  |  | 2:87; 34:89; 42:93; 42:95; 42:99; 42:236 | [5 empty] | DEET | Technician
0x009C | Discharge Pressure | Graph and Table | TRUE | FALSE | FALSE |  |  |  | 2:10; 42:10; 2:86; 42:93; 42:95; 42:99; 42:236 | [5 empty] | DEET | Technician
0x00A1 | ETV Position | Table Only | TRUE | FALSE | FALSE |  |  |  | 2:87; 34:89; 2:10; 42:10; 2:86; 42:93; 42:95; 42:99; 42:236 | [5 empty] | DEET | Technician
0x00AB | High Pressure Cut Out | Table Only | FALSE | TRUE | FALSE |  |  |  | 2:10; 42:10; 2:86 |  |  |  | Log when applicable alarm code is set OR log event whenever parameter value changes |  | DEET | Technician | TRUE
0x00AF | Electric Ready | Table Only | FALSE | TRUE | FALSE |  |  |  | 33:91; 33:366 |  |  |  | Log Event: when ER status changes |  | DEET | Technician | TRUE
0x00BB | Shunt Current | Graph and Table | TRUE | FALSE | FALSE |  |  |  | 10:45; 10:53; 34:89; 10:121; 24:529; 102:816 | [5 empty] | DEET | Technician
0x00BC | Battery Voltage | Graph and Table | TRUE | FALSE | FALSE |  |  |  | 10:45; 10:53; 14:61; 34:89; 10:121; 24:529; 102:816; 216:520; 216:545 | [5 empty] | DEET | Technician
0x00BD | Battery Current | Graph and Table | TRUE | FALSE | FALSE |  |  |  | 10:45; 10:53; 34:89; 10:121; 24:529; 102:816 | [5 empty] | DEET | Technician
0x00BF | ETV State | Table Only | TRUE | FALSE | FALSE |  |  |  | 34:89 |  |  |  | Log Enumeration only - not descriptor |  | DEET | Engineering
0x00C1 | ECU Coolant Temperature | Graph and Table | TRUE | FALSE | FALSE | Engine = ECO GOV OR Platform = DEET |  |  | 11:18; 102:604; 102:704 |  |  |  |  | Coolant temperature if engine is ECO GOV | DEET | Technician
0x00C5 | ECU Preheat State | Table Only | FALSE | TRUE | FALSE | Engine = ECO GOV OR Platform = DEET |  |  | 102:816 |  |  |  | Event log whenever state changes or applicable alarm code is set. |  | DEET | Technician | TRUE
0x00C6 | ECU Engine Operating State | Table Only | FALSE | TRUE | FALSE | Engine = ECO GOV OR Platform = DEET |  |  | 102:63 |  |  |  | Event log whenever state changes or applicable alarm code is set. |  | DEET | Engineering | TRUE
0x00C7 | ECU Engine % Load | Table Only | TRUE | FALSE | FALSE | Engine = ECO GOV OR Platform = DEET | [8 empty] | DEET | Technician
0x00CE | Timed Defrost | Table Only | FALSE | TRUE | FALSE | [7 empty] | Log event if parameter value changes. | Event log which indicates defrost request | DEET | User | TRUE
0x00CF | Manual Defrost | Table Only | FALSE | TRUE | FALSE | [7 empty] | Log event if parameter value changes. | Event log which indicates defrost request | DEET | User | TRUE
0x00D0 | Low Coil Temperature Demand Defrost | Table Only | FALSE | TRUE | FALSE | [7 empty] | Log event if parameter value changes. | Event log which indicates defrost request | DEET | User | TRUE
0x00D1 | Variable Temp. Differential Demand Defrost | Table Only | FALSE | TRUE | FALSE | [7 empty] | Log event if parameter value changes. | Event log which indicates defrost request | DEET | User | TRUE
0x00D2 | Modulation Demand Defrost | Table Only | FALSE | TRUE | FALSE | [7 empty] | Log event if parameter value changes. | Event log which indicates defrost request | DEET | User | TRUE
0x00EB | System Operating State | Table Only | TRUE | FALSE | FALSE |  |  |  | 217:24; 13:26; 13:32; | [5 empty] | DEET | User
0x012F | System Operating Mode | Table Only | TRUE | FALSE | FALSE |  |  |  | 217:24; 13:26; 13:32; | [5 empty] | DEET | User
0x0133 | Engine Run Hours | Table Only | FALSE | TRUE | FALSE |  |  |  | 26:64; 26:128; 26:129 |  |  |  | Event log conditions: log each day at 12:05 (midday) if control system is on. | Service team desire to also power hours at log up, but no more than once per day - future request | DEET | Technician |  |  | TRUE
0x0135 | Total Run Hours (Total Compressor Run Hours - for DEET) | Table Only | FALSE | TRUE | FALSE |  |  |  | 26:64; 26:132; 26:133 |  |  |  | Event log conditions: log each day at 12:05 (midday) if control system is on. | Service team desire to also power hours at log up, but no more than once per day - future request Note: On DEET, this refers to total compressor run hours | DEET | Technician |  |  | TRUE
0x0176 | Temperature Control Mode | Table Only | TRUE | FALSE | FALSE |  |  |  | 217:24; 13:26; 13:32; | [5 empty] | DEET | Technician
0x017F | Drive Operating State | Table Only | FALSE | TRUE | FALSE |  |  |  | 102:63 |  |  |  | Log Enumeration only - not descriptor , Event log whenever state changes or applicable alarm code is set. |  | DEET | Engineering | TRUE
0x0182 | Fuel Level (bluebox) | Table Only | TRUE | FALSE | FALSE | Fuel Level Sensor Type = Solid State or Float |  |  | 24:44; 24:96; 24:98 |  |  |  | Log to nearest 0.1% increment if possible, if not then nearest 1% increment | Bluebox to MAC fuel level | DEET | Technician
0x0185 | Door 3 | Table Only | FALSE | TRUE | FALSE |  |  |  | 20:108 |  |  |  | Event log: log door status at start sequence and thereafter whenever door status changes |  | DEET | User | TRUE
0x0186 | Unit Serial Number | Table Only | FALSE | TRUE | FALSE | [7 empty] | Event log whenever Unit Serial Number changes |  | DEET | Technician | FALSE
0x0205 | Spare #1 | Graph and Table | TRUE | FALSE | FALSE | Spare 1 Temperature Sensor configuration = connected/enabled |  |  | 1:49 |  |  |  | This parameter shall default not display. | No Spare temp. sensor installed as default on Navi. Not initially supported at production launch. | DEET | User | TRUE
0x0380 | Pretrip Status | Table Only | FALSE | TRUE | FALSE | [7 empty] | Log event when Pretrip Status is entered & exited/completed (more Pretrip status's may be logged if applicable) | For DEET, this tracks the running pretrip status only | DEET | User
0xF812 | Mode Selection | Table Only | FALSE | TRUE | FALSE |  |  |  | 102:66 |  |  |  | Event log whenever function selection changes - log at start up |  | DEET | User | TRUE | TRUE
0xF838 | CS Fresh Cool Null Restart Temperature | Table Only | FALSE | TRUE | FALSE | [7 empty] | Event log each time Cycle Sentry Fresh operation is entered (i.e. setpoint change to fresh range or change from continuous to Cycle sentry mode). Event log includes start up if conditions are met. |  | DEET | Technician |  | TRUE
0xF839 | CS Frozen Cool Null Restart Temperature | Table Only | FALSE | TRUE | FALSE | [7 empty] | Event log each time Cycle Sentry Frozen operation is entered (i.e. setpoint change to fresh range or change from continuous to Cycle sentry mode). Event log includes start up if conditions are met. |  | DEET | Technician |  | TRUE
0xF83C | CS Fresh Heat Null Restart Temperature | Table Only | FALSE | TRUE | FALSE | [7 empty] | Event log each time Cycle Sentry Fresh operation is entered (i.e. setpoint change to fresh range or change from continuous to Cycle sentry mode). Event log includes start up if conditions are met. |  | DEET | Technician |  | TRUE
0xF83D | CS Frozen Heat Null Restart Temperature | Table Only | FALSE | TRUE | FALSE | [7 empty] | Event log each time Cycle Sentry Frozen operation is entered (i.e. setpoint change to fresh range or change from continuous to Cycle sentry mode). Event log includes start up if conditions are met. |  | DEET | Technician |  | TRUE
0x0001 | Software Major Version | Header | FALSE | FALSE | TRUE | [9 empty] | DEET | Technician
0x0002 | Software Minor Version | Header | FALSE | FALSE | TRUE | [9 empty] | DEET | Technician
0x0003 | Software Release Number | Header | FALSE | FALSE | TRUE | [9 empty] | DEET | Technician
0x0004 | Software Build Number | Header | FALSE | FALSE | TRUE | [9 empty] | DEET | Technician
0x002E | Engine Speed Command | Table Only | TRUE | FALSE | FALSE | [9 empty] | DEET | Technician
0x0042 | Safety Spare Output | Table Only | TRUE | FALSE | FALSE |  |  |  | 2:10; 42:10; 13:26; 42:93; 42:95; 42:99; 42:236 |  |  |  | Need to rename SPN to Compressor Enable |  | DEET | User
0x0206 | EngineStarterSolStatus | Table Only | FALSE | TRUE | FALSE | [7 empty] | Log event: when starter output changes states |  | DEET | Technician | TRUE
0x009A | Refrigerant Discharge Temperature | Graph and Table | TRUE | FALSE | FALSE |  |  |  | 42:80; 10:121 | [5 empty] | DEET
0x00B1 | Engine Coolant Level Switch | Table Only | TRUE | FALSE | FALSE |  |  |  | 102:37 | [5 empty] | DEET | Technician
0x00B2 | Service Switch | Table Only | TRUE | FALSE | FALSE | [9 empty] | DEET | Technician
0x0200 | Roadside Condenser Fan Motor | Table Only | TRUE | FALSE | FALSE |  |  |  | 11:18; 102:604; 102:704; 2:10; 42:10 | [5 empty] | DEET | User
0x0201 | Curbside Condenser Fan Motor | Table Only | TRUE | FALSE | FALSE |  |  |  | 11:18; 102:604; 102:704; 2:10; 42:10 | [5 empty] | DEET | User
0x0202 | Evaporator Low Speed Fan Motor | Table Only | TRUE | FALSE | FALSE |  |  |  | 217:24; 13:26; 13:32; 219:46; | [5 empty] | DEET | User
0x0203 | Evaporator High Speed Fan Motor | Table Only | TRUE | FALSE | FALSE |  |  |  | 217:24; 13:26; 13:32; 219:46; | [5 empty] | DEET | User
0x0209 | Active Alarm | Table Only | TRUE | FALSE | FALSE | [9 empty] | DEET | User
0x0260 | Compressor State | Table Only | TRUE | FALSE | FALSE |  |  |  | 2:10; 42:10; 13:26; 42:93; 42:95; 42:99; 42:236 | [5 empty] | DEET | User
0x028C | HGBV Duty Cycle | Table Only | TRUE | FALSE | FALSE |  |  |  | 2:10; 42:10; 13:26; 42:93; 42:95; 42:99; 42:236 | [5 empty] | DEET | Technician
0x028D | LIV Duty Cycle | Table Only | TRUE | FALSE | FALSE |  |  |  | 2:10; 42:10; 13:26; 42:93; 42:95; 42:99; 42:236 | [5 empty] | DEET | Technician
0x02DE | Economizer Pressure | Graph and Table | TRUE | FALSE | FALSE | [9 empty] | DEET | Technician
0x02E0 | Battery Charger Input Frequency | Table Only | TRUE | FALSE | FALSE | [9 empty] | DEET | Technician
0x02E1 | Battery Charger AC Input Voltage | Table Only | TRUE | FALSE | FALSE | [9 empty] | DEET | Technician
0x02EA | Battery Charger Status | Table Only | TRUE | FALSE | FALSE | [9 empty] | DEET | Technician
0x02FB | Economizer Bypass Valve Cmd | Table Only | TRUE | FALSE | FALSE |  |  |  | 2:10; 42:10; 13:26; 42:93; 42:95; 42:99; | [5 empty] | DEET | Technician
0x02FC | Economizer Liquid Line Solenoid Cmd | Table Only | TRUE | FALSE | FALSE |  |  |  | 2:10; 42:10; 13:26; 42:93; 42:95; 42:99; | [5 empty] | DEET | Technician
0x02FD | Heater1 Cmd | Table Only | TRUE | FALSE | FALSE |  |  |  | 217:24; 217:530: 217:531 | [5 empty] | DEET | Technician
0x02FE | Heater2 Cmd | Table Only | TRUE | FALSE | FALSE |  |  |  | 217:24; 217:530: 217:531 | [5 empty] | DEET | Technician
0x0350 | RTC Current Time | Table Only | TRUE | FALSE | FALSE | [9 empty] | DEET | User
0x0360 | Heater1 Duty Cycle | Table Only | TRUE | FALSE | FALSE |  |  |  | 217:24; 217:530: 217:531 | [5 empty] | DEET | User
0x0361 | Heater2 Duty Cycle | Table Only | TRUE | FALSE | FALSE |  |  |  | 217:24; 217:530: 217:531 | [5 empty] | DEET | User
0x0514 | Pretrip Status (non-running) | Table Only | FALSE | TRUE | FALSE | [7 empty] | Log event when Pretrip Status is entered & exited/completed (more Pretrip status's may be logged if applicable) | For DEET, this tracks the non-running pretrip status only | DEET | User
0x03A4 | HGBV Current Drawn | Table Only | FALSE | TRUE | FALSE |  |  |  | 10:45 |  |  |  | Log on event based on the fault being set, as defined in column "I" |  | DEET | Technician
0x03A5 | Fuel Solenoid Current Drawn | Table Only | FALSE | TRUE | FALSE |  |  |  | 24:529 |  |  |  | Log on event based on the fault being set, as defined in column "I" |  | DEET | Technician
0x03A7 | Intake Air Heater Current Drawn | Table Only | FALSE | TRUE | FALSE |  |  |  | 102:816 |  |  |  | Log on event based on the fault being set, as defined in column "I" |  | DEET | Technician
0x03B3 | Engine Operating State | Table Only | TRUE | FALSE | FALSE |  |  |  | 102:63 | [5 empty] | DEET | Technician
0x03B5 | ECU Engine Oil Level Switch | Table Only | TRUE | FALSE | FALSE | [9 empty] | DEET | Technician
0x03B6 | ECU Engine Oil Pressure Switch | Table Only | TRUE | FALSE | FALSE | [9 empty] | DEET | Technician
0x042B | Engine Ambient Air Temperature | Table Only | TRUE | FALSE | FALSE | [9 empty] | DEET | Technician
0x042E | Barometric Pressure | Table Only | TRUE | FALSE | FALSE | [9 empty] | DEET | Technician
0x0430 | Fuel Temperature | Table Only | TRUE | FALSE | FALSE |  |  |  | 102:607; 102:707 | [5 empty] | DEET | Technician
0x0432 | Engine Starter Mode | Table Only | FALSE | TRUE | FALSE | [7 empty] | Event log: when value changes, log new value | comes from ECU | DEET | Technician | TRUE
0x049F | Water in Fuel Status | Table Only | FALSE | TRUE | FALSE |  |  |  | TBD |  |  |  | Event log: when status changes |  | DEET | User | TRUE
0x04D3 | LIV Current Drawn | Table Only | FALSE | TRUE | FALSE |  |  |  | 10:121 |  |  |  | Log on event based on the fault being set, as defined in column "I" |  | DEET | Technician
0x04E1 | System Phase 1 True Current | Table Only | TRUE | FALSE | FALSE |  |  |  | 23:527; 220:321; 220:323; 220:324; 220:326; 220:327; 33:366 | [5 empty] | DEET | Technician
0x04E2 | System Phase 2 True Current | Table Only | TRUE | FALSE | FALSE |  |  |  | 23:527; 220:321; 220:323; 220:324; 220:326; 220:327; 33:366 | [5 empty] | DEET | Technician
0x04E3 | System Phase 3 True Current | Table Only | TRUE | FALSE | FALSE |  |  |  | 23:527; 220:321; 220:323; 220:324; 220:326; 220:327; 33:366 | [5 empty] | DEET | Technician
0x04E4 | Motor Phase 1 True Current | Table Only | TRUE | FALSE | FALSE |  |  |  | 23:527; 220:321; 220:323; 220:324; 220:326; 220:327; 33:366 | [5 empty] | DEET | Technician
0x04E5 | Motor Phase 2 True Current | Table Only | TRUE | FALSE | FALSE |  |  |  | 23:527; 220:321; 220:323; 220:324; 220:326; 220:327; 33:366 | [5 empty] | DEET | Technician
0x04E6 | Motor Phase 3 True Current | Table Only | TRUE | FALSE | FALSE |  |  |  | 23:527; 220:321; 220:323; 220:324; 220:326; 220:327; 33:366 | [5 empty] | DEET | Technician
0x04E7 | System Phase Pair Shift | Table Only | TRUE | FALSE | FALSE |  |  |  | 23:527; 220:321; 220:323; 220:324; 220:326; 220:327; 33:366 | [5 empty] | DEET | Technician
0x04E8 | Motor Phase Pair Shift | Table Only | TRUE | FALSE | FALSE |  |  |  | 23:527; 220:321; 220:323; 220:324; 220:326; 220:327; 33:366 | [5 empty] | DEET | Technician
0x04EB | System Phase Pair Average Frequency | Table Only | TRUE | FALSE | FALSE |  |  |  | 23:527; 220:321; 220:323; 220:324; 220:326; 220:327; 33:366 | [5 empty] | DEET | Technician
0x04EE | Motor Phase Pair Average Frequency | Table Only | TRUE | FALSE | FALSE |  |  |  | 23:527; 220:321; 220:323; 220:324; 220:326; 220:327; 33:366 | [5 empty] | DEET | Technician
0xF832 | Electric Standby Mode | Table Only | TRUE | FALSE | FALSE | [9 empty] | DEET | User
n/a - model | Engine Break-In Request | Table Only | FALSE | TRUE | FALSE | [7 empty] | Log event when engine break-in is entered or exited |  | DEET | Technician
0x0548 | Engine Break-In Status | Table Only | FALSE | TRUE | FALSE | [7 empty] | Log event when a change in engine break-in status only for failed, completed, or timed out. | Did not include enumerations for 0, 1, or 2 (unavilable, ready, and loading). 3 FAILED 4 COMPLETED 5 TIMED_OUT | DEET | Technician
| Engine Break-In Time Completed | Table Only | FALSE | TRUE | FALSE | [7 empty] | Log completed time when event log for Engine Break-in Status (0x0548) occurs. |  | DEET | Technician
| Flashload Event and Source | Table Only | FALSE | TRUE | FALSE |  |  |  | Flashload |  |  |  | The Service Watch log shall indicate that a flashload has occurred and also log the source of the flashload. Flashload via USB = Source: USB FLASH DRIVE Flashload via Service Tool = Source: WINTRAC Flashload via FLOTA = Source: TK TELEMATICS | JR 8/5/2021 - updated to add the source of the flashload to be logged in SW | DEET | User
???? | Start of Trip | Table Only | FALSE | TRUE | FALSE | No Dependency | [6 empty] | Log event if SOT (start of trip) slected |  | Navigator |  |  |  |  | User
0x04D2 | Third Party 3A Current Draw | Table Only | TRUE | FALSE | FALSE | No Dependency |  |  | 61, 159 |  |  |  |  | Timed log event, very helpful for diagnosis on battery faults on short cycling cycle sentry (to determine if third party devices are connected to the dedicated power connection source). Added SPN allocation on 18th Nov 20 alongside code implementation for PL2 release. DB - Updated name to include '3A' on 28th July 2021 | Navigator |  |  |  |  | Technician
0x048F | Auto Ambient Mode | Table Only | FALSE | TRUE | FALSE | No Dependency | [6 empty] | Log entry and exit from constraint of this feature (ID 266) |  | Navigator |  |  |  |  | User
0x0098 | Ambient | Graph and Table | TRUE | FALSE | FALSE | No Dependency |  |  | 5 | [5 empty] | Navigator |  |  |  |  | User
0x010F | ACR Generator AC RMS Current | Table Only | FALSE | TRUE | FALSE | No Dependency |  |  | 264, 273, 274, 275, 276, 277, 278, 526, 555 |  |  |  | Log when applicable alarm code is set |  | Navigator |  |  |  |  | Technician
0x0109 | ACR Board Temperature 1 | Table Only | FALSE | TRUE | FALSE | No Dependency |  |  | 264, 273, 274, 275, 276, 277, 278, 526, 555 |  |  |  | Log when applicable alarm code is set |  | Navigator |  |  |  |  | Technician
0x010A | ACR Board Temperature 2 | Table Only | FALSE | TRUE | FALSE | No Dependency |  |  | 264, 273, 274, 275, 276, 277, 278, 526, 555 |  |  |  | Log when applicable alarm code is set |  | Navigator |  |  |  |  | Technician
0x0105 | Active Rectifier DC Current | Graph and Table | TRUE | FALSE | FALSE | No Dependency |  |  | 56, 57, 58, 59, 264, 265, 267, 268, 273, 274, 275, 276, 277, 278, 526, 555 |  |  |  |  | Active Rectifier current is the total DC bus current. DCDC current is only that consumed by the DCDC. Eng. Team do not require timed logging of DCDC48VMSRI | Navigator |  |  |  |  | Technician
0x0106 | Active Rectifier DC Voltage | Table Only | FALSE | TRUE | FALSE | No Dependency |  |  | 56, 57, 58, 59, 264, 265, 267, 268, 273, 274, 275, 276, 277, 278, 526, 555 |  |  |  | Log when applicable alarm code is set. Graphing either ACRDCVOLT or DCDC48VMSRV will give the same (or very similar) voltage measurement. |  | Navigator |  |  |  |  | Technician
0x010C | ACR Generator LL AC RMS Voltage | Table Only | FALSE | TRUE | FALSE | No Dependency |  |  | 264, 273, 274, 275, 276, 277, 278, 526, 555 |  |  |  | Log when applicable alarm code is set |  | Navigator |  |  |  |  | Technician
0x010D | ACR Generator LN AC RMS Voltage | Table Only | FALSE | TRUE | FALSE | No Dependency |  |  | 264, 273, 274, 275, 276, 277, 278, 526, 555 |  |  |  | Log when applicable alarm code is set |  | Navigator |  |  |  |  | Technician
0x0108 | Active Rectifier Motor Temperature | Table Only | FALSE | TRUE | FALSE | No Dependency |  |  | 56, 57, 58, 59, 264, 265, 267, 268, 273, 274, 275, 276, 277, 278, 526, 555 |  |  |  | Log when applicable alarm code is set |  | Navigator |  |  |  |  | Technician
0x00BD | Battery Current | Graph and Table | TRUE | FALSE | FALSE | No Dependency |  |  | 40, 45, 52, 61 | [5 empty] | Navigator |  |  |  |  | Technician
0x0192 | Battery Operating State | Table Only | FALSE | TRUE | FALSE | No Dependency |  |  | 61, 159 |  |  |  | Event log whenever state changes or applicable alarm code is set. |  | Navigator |  | TRUE |  |  | Engineering
0x00BC | Battery Voltage | Graph and Table | TRUE | FALSE | FALSE | No Dependency |  |  | 40, 45, 52, 61, 265 | [5 empty] | Navigator |  |  |  |  | Technician
0x0183 | Door 1 | Table Only | FALSE | TRUE | FALSE | { SPN: DRSWC - Compartment Door Switch} configuration = Enabled |  |  | 108 |  |  |  | Event log: log door status at start sequence and thereafter whenever door status changes |  | Navigator |  | TRUE |  |  | User
0x0182 | Fuel Level (bluebox) | Table Only | TRUE | FALSE | FALSE | Fuel Level Sensor Type = Solid State or Float |  |  | 44, 96, 98 |  |  |  | Log to nearest 0.1% increment if possible, if not then nearest 1% increment | Bluebox to MAC fuel level | Navigator |  |  |  |  | Technician
0x009C | Discharge Pressure | Graph and Table | TRUE | FALSE | FALSE | No Dependency |  |  | 10, 86 | [5 empty] | Navigator |  |  |  |  | Technician
0x0490 | Charge Equalization Active | Table Only | FALSE | TRUE | FALSE | No Dependency | [6 empty] | Event log whenever parameter SPN state changes (ID 350) | event log which indicates when battery charge equalisation procedure has initiated/completed. | Navigator |  | TRUE |  |  | Technician
0x016F | Calculated Power | Table Only | TRUE | FALSE | FALSE | No Dependency | [8 empty] | Navigator |  |  |  |  | Engineering
0x0196 | Condenser Fan 2 (Left) | Graph and Table | TRUE | TRUE | FALSE | No Dependency |  |  | 56, 57, 58, 59, 264, 265, 267, 268, 273, 274, 275, 276, 277, 278, 526, 555 |  |  |  | Event log only when applicable alarm code is set | PC 13th Nov 20: changed "ST Name" to correct nomenclature as requested by field team. System requirement #298, FRACAS TBC | Navigator |  |  |  |  | Technician
0xF848 | Charging Stop Current | Table Only | FALSE | TRUE | FALSE | Mode Selection = Cycle Sentry |  |  | 159 |  |  |  | Log event if parameter value changes. |  | Navigator |  | TRUE |  |  | Engineering
0x0197 | Condenser Fan 1 (Right) | Graph and Table | TRUE | TRUE | FALSE | No Dependency |  |  | 56, 57, 58, 59, 264, 265, 267, 268, 273, 274, 275, 276, 277, 278, 526, 555 |  |  |  | Event log only when applicable alarm code is set | PC 13th Nov 20: changed "ST Name" to correct nomenclature as requested by field team. System requirement #298, FRACAS TBC | Navigator |  |  |  |  | Technician
0x009B | Suction Pressure | Graph and Table | TRUE | FALSE | FALSE | No Dependency |  |  | 87, 89 | [5 empty] | Navigator |  |  |  |  | Technician
0x0119 | DCDC 12V Current | Graph and Table | TRUE | FALSE | FALSE | No Dependency |  |  | 56, 57, 58, 59, 264, 265, 267, 268, 273, 274, 275, 276, 277, 278, 526, 555 | [5 empty] | Navigator |  |  |  |  | Technician
0x0118 | DCDC 12V Voltage | Graph and Table | TRUE | FALSE | FALSE | No Dependency |  |  | 56, 57, 58, 59, 264, 265, 267, 268, 273, 274, 275, 276, 277, 278, 526, 555 | [5 empty] | Navigator |  |  |  |  | Technician
0x0117 | DCDC 48V Current | Table Only | FALSE | TRUE | FALSE | No Dependency |  |  | 56, 57, 58, 59, 264, 265, 267, 268, 273, 274, 275, 276, 277, 278, 526, 555 |  |  |  | Active Rectifier current is the total DC bus current. DCDC current is only that consumed by the DCDC. Eng. Team do not require timed logging of DCDC48VMSRI. Event Log only when applicable alarm code is set. |  | Navigator |  |  |  |  | Technician
0x0116 | DCDC 48V Voltage | Graph and Table | TRUE | FALSE | FALSE | No Dependency |  |  | 56, 57, 58, 59, 264, 265, 267, 268, 273, 274, 275, 276, 277, 278, 526, 555 |  |  |  |  | Graphing either ACRDCVOLT or DCDC48VMSRV will give the same (or very similar) voltage measurement. | Navigator |  |  |  |  | Technician
0x0094 | Discharge Control | Graph and Table | TRUE | FALSE | FALSE | No Dependency |  |  | 4 | [5 empty] | Navigator |  |  |  |  | User
0x0094 | Discharge Display | Graph and Table | TRUE | FALSE | FALSE | No Dependency | [7 empty] | DB 8th Oct 2024 - Added Discharge Display to address issue of jumbled columns in the servicewatch download. Dischage Display shall log same data as Discharge Control for PL6 | Navigator |  |  |  |  | Technician
0x017B | DCDC Operation Command | Table Only | FALSE | TRUE | FALSE | No Dependency |  |  | 56, 57, 58, 59, 264, 265, 267, 268, 273, 274, 275, 276, 277, 278, 526, 555 |  |  |  | Event log whenever state changes or applicable alarm code is set. |  | Navigator |  | TRUE |  |  | Technician
0x0131 | Defrost Controlling Sensor | Table Only | FALSE | TRUE | FALSE | No Dependency | [6 empty] | Event log whenever state changes |  | Navigator |  | TRUE |  |  | Technician
0x0120 | Battery Temperature | Table Only | FALSE | TRUE | FALSE | No Dependency |  |  | 61, 159, 265 |  |  |  | Log when applicable alarm code is set OR Log whenever BATTERYSTATE (0xA054) changes. |  | Navigator |  | TRUE |  |  | Technician
0x00D0 | Low Coil Temperature Demand Defrost | Table Only | FALSE | TRUE | FALSE | No Dependency | [6 empty] | Log event if parameter value changes. | Event log which indicates defrost request | Navigator |  | TRUE |  |  | User
0x00CF | Manual Defrost | Table Only | FALSE | TRUE | FALSE | No Dependency | [6 empty] | Log event if parameter value changes. | Event log which indicates defrost request | Navigator |  | TRUE |  |  | User
0x00D2 | Modulation Demand Defrost | Table Only | FALSE | TRUE | FALSE | No Dependency | [6 empty] | Log event if parameter value changes. | Event log which indicates defrost request | Navigator |  | TRUE |  |  | User
0xF89C | Compartment Door Switch | Table Only | FALSE | TRUE | FALSE | No Dependency |  |  | 108 |  |  |  | Log when applicable alarm code is set OR log event whenever parameter value changes |  | Navigator |  | TRUE |  |  | User
0x00CE | Timed Defrost | Table Only | FALSE | TRUE | FALSE | No Dependency | [6 empty] | Log event if parameter value changes. | Event log which indicates defrost request | Navigator |  | TRUE |  |  | User
0x0517 | Alert Defrost | Table Only | FALSE | TRUE | FALSE | No Dependency | [6 empty] | Log event if parameter value changes. | DB - Added 28th July 2021 | Navigator |  | TRUE |  |  | User
0x0180 | Drive Selection | Table Only | TRUE | TRUE | FALSE | No Dependency |  |  | 66 |  |  |  | Event log whenever state changes or applicable alarm code is set. |  | Navigator |  | TRUE |  |  | User
0x017F | Drive Operating State | Table Only | FALSE | TRUE | FALSE | No Dependency |  |  | 17, 20, 63 |  |  |  | Log Enumeration only - not descriptor , Event log whenever state changes or applicable alarm code is set. |  | Navigator |  | TRUE |  |  | Engineering
0x00D1 | Variable Temp. Differential Demand Defrost | Table Only | FALSE | TRUE | FALSE | No Dependency | [6 empty] | Log event if parameter value changes. | Event log which indicates defrost request | Navigator |  | TRUE |  |  | User
0x00EB | System Operating State | Table Only | TRUE | FALSE | FALSE | No Dependency |  |  | 21, 22, 23, 24, 26, 32 | [5 empty] | Navigator |  |  |  |  | User
0x0132 | Defrost Termination Method | Table Only | FALSE | TRUE | FALSE | No Dependency | [6 empty] | Event log after defrost termination |  | Navigator |  |  |  |  | Technician
0x0097 | Evaporator Coil | Graph and Table | TRUE | FALSE | FALSE | No Dependency |  |  | 2, 9 | [5 empty] | Navigator |  |  |  |  | User
0x002D | ECU Engine RPM | Graph and Table | TRUE | FALSE | FALSE | Engine = ECO GOV |  |  | 7, 33, 48, 616 | [5 empty] | Navigator |  |  |  |  | Technician
0x00FC | ECU Speed Sensor Error | Table Only | FALSE | TRUE | FALSE | Engine = ECO GOV |  |  | 7 |  |  |  | Event log whenever alarm code 7 is set |  | Navigator |  |  |  |  | Technician
0x00C1 | ECU Coolant Temperature | Graph and Table | TRUE | FALSE | FALSE | Engine = ECO GOV |  |  | 6, 18, 63 |  |  |  |  | Coolant temperature if engine is ECO GOV | Navigator |  |  |  |  | Technician
0x00C6 | ECU Engine Operating State | Table Only | FALSE | TRUE | FALSE | Engine = ECO GOV |  |  | 17, 20, 63 |  |  |  | Event log whenever state changes or applicable alarm code is set. |  | Navigator |  | TRUE |  |  | Engineering
0x00C7 | ECU Engine % Load | Table Only | TRUE | FALSE | FALSE | Engine = ECO GOV | [8 empty] | Navigator |  |  |  |  | Technician
0x00C5 | ECU Preheat State | Table Only | FALSE | TRUE | FALSE | Engine = ECO GOV |  |  | 15 |  |  |  | Event log whenever state changes or applicable alarm code is set. |  | Navigator |  | TRUE |  |  | Technician
0x00C2 | Engine ECU Temperature | Table Only | FALSE | TRUE | FALSE | Engine = ECO GOV |  |  | 629 |  |  |  | Event log whenever alarm code 629 is set |  | Navigator |  |  |  |  | Technician
0x00AF | Electric Ready | Table Only | FALSE | TRUE | FALSE | No Dependency |  |  | 36, 266, 91 |  |  |  | Log Event: when ER status changes |  | Navigator |  | TRUE |  |  | Technician
0x017E | Electric Motor State | Table Only | FALSE | TRUE | FALSE | No Dependency |  |  | 36, 90, 266 |  |  |  | Event log whenever state changes or applicable alarm code is set. |  | Navigator |  | TRUE |  |  | Engineering
0xF96E | Electric Motor Start Counter | Table Only | FALSE | TRUE | FALSE | No Dependency | [6 empty] | Event log conditions: log each day at 12:05 (midday) if control system is on. |  | Navigator |  |  |  | TRUE | Technician
0x0133 | Engine Run Hours | Table Only | FALSE | TRUE | FALSE | Engine Type = ECO or Mechanical |  |  | 64, 128, 129 |  |  |  | Event log conditions: log each day at 12:05 (midday) if control system is on. | Service team desire to also power hours at log up, but no more than once per day - future request DB - 16th Jan2023 - Updated dependancy column from "No Dependancy" to "Engine Type = ECO or Mechanical" for PL3 & ELENA | Navigator |  |  |  | TRUE | Technician
0x017D | Engine Operating State | Table Only | FALSE | TRUE | FALSE | No Dependency |  |  | 17, 20, 63 |  |  |  | Event log whenever state changes or applicable alarm code is set. |  | Navigator |  | TRUE |  |  | Engineering
0x00AC | Oil Level | Table Only | FALSE | TRUE | FALSE | Engine Type = ECO or Mechanical |  |  | 66, 31, 63, |  |  |  | Event log: when Oil level status changes | DB - 16th Jan2023 - Updated dependancy column from "No Dependancy" to "Engine Type = ECO or Mechanical" for PL3 & ELENA | Navigator |  | TRUE |  |  | Technician
0x00AA | Engine Oil Pressure Switch | Table Only | FALSE | TRUE | FALSE | No Dependency |  |  | 19 , 31 |  |  |  | Log when applicable alarm code is set |  | Navigator |  |  |  |  | Technician
0x004A | Engine Preheat | Table Only | FALSE | TRUE | FALSE | Engine Type = ECO or Mechanical | [6 empty] | Log event: when engine preheat status changes. | Helpful for diagnosing fail to crank issues. Will allow for determination of preheat time length DB - 16th Jan2023 - Updated dependancy column from "No Dependancy" to "Engine Type = ECO or Mechanical" for PL3 & ELENA | Navigator |  | TRUE |  |  | Technician
0x004D | Engine Speed Solenoid | Table Only | FALSE | TRUE | FALSE | Engine = MECHANICAL |  |  | 40 |  |  |  | Log event: when engine speed solenoid status changes or applicable alarm code sets |  | Navigator |  | TRUE |  |  | Technician
0x0198 | Evaporator Fan 2 (Left) | Graph and Table | TRUE | TRUE | FALSE | No Dependency |  |  | 56, 57, 58, 59, 264, 265, 267, 268, 273, 274, 275, 276, 277, 278, 526, 555 |  |  |  | Event log only when applicable alarm code is set | PC 13th Nov 20: changed "ST Name" to correct nomenclature as requested by field team. System requirement #298, FRACAS TBC | Navigator |  |  |  |  | Technician
0x012D | Engine RPM | Graph and Table | TRUE | FALSE | FALSE | Engine = MECHANICAL |  |  | 7, 33, 48 | [5 empty] | Navigator |  |  |  |  | Technician
0xF833 | Engine Selection | Table Only | FALSE | TRUE | FALSE | No Dependency |  |  | 111 |  |  |  | Event log whenever Engine Selection changes or applicable alarm code is set. |  | Navigator |  | TRUE |  |  | Technician
0x0199 | Evaporator Fan 1 (Right) | Graph and Table | TRUE | TRUE | FALSE | No Dependency |  |  | 56, 57, 58, 59, 264, 265, 267, 268, 273, 274, 275, 276, 277, 278, 526, 555 |  |  |  | Event log only when applicable alarm code is set | PC 13th Nov 20: changed "ST Name" to correct nomenclature as requested by field team. System requirement #298, FRACAS TBC | Navigator |  |  |  |  | Technician
0x00AE | Electric Standby Motor Overload | Table Only | FALSE | TRUE | FALSE | No Dependency |  |  | 36, 266, 90 |  |  |  | Event log: when EOL status changes |  | Navigator |  | TRUE |  |  | Technician
0x00A1 | ETV Position | Table Only | TRUE | FALSE | FALSE | No Dependency |  |  | 87, 89 | [5 empty] | Navigator |  |  |  |  | Technician
0x00BF | ETV State | Table Only | TRUE | FALSE | FALSE | No Dependency |  |  | 89 |  |  |  | Log Enumeration only - not descriptor |  | Navigator |  |  |  |  | Engineering
0x00AB | High Pressure Cut Out | Table Only | FALSE | TRUE | FALSE | No Dependency |  |  | 10, 86 |  |  |  | Log when applicable alarm code is set OR log event whenever parameter value changes |  | Navigator |  | TRUE |  |  | Technician
0x00B8 | Engine Coolant Temperature | Graph and Table | TRUE | FALSE | FALSE | Engine = MECHANICAL |  |  | 6, 18, 63 |  |  |  |  | Coolant temperature if engine is MECHANICAL | Navigator |  |  |  |  | Technician
0xF96F | Diesel Engine Start Counter | Table Only | FALSE | TRUE | FALSE | Engine Type = ECO or Mechanical | [6 empty] | Event log conditions: log each day at 12:05 (midday) if control system is on. | DB - 16th Jan2023 - Updated dependancy column from "No Dependancy" to "Engine Type = ECO or Mechanical" for PL3 & ELENA | Navigator |  |  |  | TRUE | Technician
0x0030 | Electric Motor RPM | Graph and Table | TRUE | FALSE | FALSE | No Dependency |  |  | 7, 33, 48, 56, 57, 58, 59, 264, 265, 267, 268, 273, 274, 275, 276, 277, 278, 526, 555 | [5 empty] | Navigator |  |  |  |  | Technician
0x0134 | Motor Run Hours | Table Only | FALSE | TRUE | FALSE | No Dependency |  |  | 64, 130, 131 |  |  |  | Event log conditions: log each day at 12:05 (midday) if control system is on. | Service team desire to also power hours at log up, but no more than once per day - future request | Navigator |  |  |  | TRUE | Technician
0x012F | System Operating Mode | Table Only | TRUE | FALSE | FALSE | No Dependency |  |  | 21, 22, 23, 24, 26, 32 | [5 empty] | Navigator |  |  |  |  | User
0x0380 | Pretrip Status | Table Only | FALSE | TRUE | FALSE | No Dependency | [6 empty] | Log event when Pretrip Status is entered & exited/completed (more Pretrip status's may be logged if applicable) |  | Navigator |  |  |  |  | User
0x0058 | Power On | Table Only | FALSE | TRUE | FALSE | No Dependency | [6 empty] | Log event at power on / off |  | Navigator |  |  | TRUE |  | User
0x0093 | Return Control | Graph and Table | TRUE | FALSE | FALSE | No Dependency |  |  | 3 | [5 empty] | Navigator |  |  |  |  | User
0x0093 | Return Display | Graph and Table | TRUE | FALSE | FALSE | No Dependency | [7 empty] | DB 8th Oct 2024 - Added Return Display to address issue of jumbled columns in the servicewatch download. Dischage Display shall log same data as Discharge Control for PL6 | Navigator |  |  |  |  | Technician
0xF87D | Charging Start Voltage | Table Only | FALSE | TRUE | FALSE | Mode Selection = Cycle Sentry |  |  | 159 |  |  |  | Log event if parameter value changes. |  | Navigator |  | TRUE |  |  | Engineering
0x0130 | System Control Constraint State | Table Only | TRUE | FALSE | FALSE | No Dependency |  |  | 21, 22, 23, 24, 26, 32 |  |  |  | Log Enumeration only - not descriptor |  | Navigator |  |  |  |  | Engineering
0xF838 | CS Fresh Cool Null Restart Temperature | Table Only | FALSE | TRUE | FALSE | No Dependency |  |  | 159 |  |  |  | Event log each time Cycle Sentry Fresh operation is entered (i.e. setpoint change to fresh range or change from continuous to Cycle sentry mode). Event log includes start up if conditions are met. |  | Navigator |  |  |  |  | Technician
0xF83C | CS Fresh Heat Null Restart Temperature | Table Only | FALSE | TRUE | FALSE | No Dependency |  |  | 159 |  |  |  | Event log each time Cycle Sentry Fresh operation is entered (i.e. setpoint change to fresh range or change from continuous to Cycle sentry mode). Event log includes start up if conditions are met. |  | Navigator |  |  |  |  | Technician
0xF839 | CS Frozen Cool Null Restart Temperature | Table Only | FALSE | TRUE | FALSE | No Dependency |  |  | 159 |  |  |  | Event log each time Cycle Sentry Frozen operation is entered (i.e. setpoint change to fresh range or change from continuous to Cycle sentry mode). Event log includes start up if conditions are met. |  | Navigator |  |  |  |  | Technician
0xF83D | CS Frozen Heat Null Restart Temperature | Table Only | FALSE | TRUE | FALSE | No Dependency |  |  | 159 |  |  |  | Event log each time Cycle Sentry Frozen operation is entered (i.e. setpoint change to fresh range or change from continuous to Cycle sentry mode). Event log includes start up if conditions are met. |  | Navigator |  |  |  |  | Technician
0x00BB | Shunt Current | Graph and Table | TRUE | FALSE | FALSE | No Dependency |  |  | 40, 45, 52, 61 | [5 empty] | Navigator |  |  |  |  | Technician
0x0181 | Speed Request | Graph (stepped) and Table (continuous columns) | TRUE | FALSE | FALSE | No Dependency |  |  | 33 | [5 empty] | Navigator |  |  |  |  | Technician
0x0205 | Spare #1 | Graph and Table | TRUE | FALSE | FALSE | Spare 1 Temperature Sensor configuration = connected/enabled |  |  | 49 |  |  |  | This parameter shall default not display. | No Spare temp. sensor installed as default on Navi. Not initially supported at production launch. | Navigator |  |  |  |  | User
0xF80D | Setpoint | Graph (stepped) and Table (continuous columns) | TRUE | TRUE | FALSE | No Dependency |  |  | 127 | [5 empty] | Navigator |  |  |  |  | User
0x0176 | Temperature Control Mode | Table Only | TRUE | FALSE | FALSE | No Dependency |  |  | 21, 22, 23, 24, 26, 32 | [5 empty] | Navigator |  |  |  |  | Technician
0xF912 | TK Model | Table Only | FALSE | TRUE | FALSE | No Dependency |  |  | 111 |  |  |  | Event log whenever Unit/TK Model changes or applicable alarm code is set. |  | Navigator |  | TRUE |  |  | Technician
0x0135 | Total Run Hours | Table Only | FALSE | TRUE | FALSE | No Dependency |  |  | 64, 132, 133 |  |  |  | Event log conditions: log each day at 12:05 (midday) if control system is on. | Service team desire to also power hours at log up, but no more than once per day - future request | Navigator |  |  |  | TRUE | Technician
0x0186 | Unit Serial Number | Table Only | FALSE | TRUE | FALSE | No Dependency | [6 empty] | Event log whenever Unit Serial Number changes |  | Navigator |  | TRUE |  |  | Technician
0x05CC | Electric Motor Rotation | Table Only | FALSE | TRUE | FALSE | No Dependency |  |  | 10, 21, 22, 23, 24, 26, 32, 48, 273, 274, 276, 277, 526, 555 |  |  |  | PC 27th May 2021 - new SPN to be logged as event log to support HPE req. ID 5236 (421 - Electric Motor Rotation - Logging/Reporting) | Positive (0) - represents counter clockwise rotation (default setting) Negative (1) - represents clockwise rotation | Navigator |  |  |  |  | Technician
0x0584 | Third Party 10A Current Draw | Table Only | TRUE | FALSE | FALSE | No Dependency |  |  | 61, 159 |  |  |  |  | Timed log event, very helpful for diagnosis on battery faults on short cycling cycle sentry (to determine if third party devices are connected to the dedicated power connection source). Added SPN on 14thJune 2021 as part of PL2.2 | Navigator |  |  |  |  | Technician
0x0587 | Third Party 15A Current Draw | Table Only | TRUE | FALSE | FALSE | No Dependency |  |  | 61, 159 |  |  |  |  | Timed log event, very helpful for diagnosis on battery faults on short cycling cycle sentry (to determine if third party devices are connected to the dedicated power connection source). Added SPN on 14thJune 2021 as part of PL2.2 | Navigator |  |  |  |  | Technician
0x058A | Third Party 2A Current Draw | Table Only | TRUE | FALSE | FALSE | No Dependency |  |  | 61, 159 |  |  |  |  | Timed log event, very helpful for diagnosis on battery faults on short cycling cycle sentry (to determine if third party devices are connected to the dedicated power connection source). Added SPN on 14thJune 2021 as part of PL2.2 | Navigator |  |  |  |  | Technician
0x03A3 | Pilot Solenoid Current Draw | Table Only | FALSE | TRUE | FALSE | No Dependency |  |  | 52 |  |  |  | Event log only when applicable alarm code is set Units = Amps | DB - Added requirement on 28th July 2021 DB - Added additional Requirement for measurement to be logged in Amps (18th Nov 2021) | Navigator |  |  |  |  | Technician
0x03A4 | HGBV Current Draw | Table Only | FALSE | TRUE | FALSE | No Dependency |  |  | 45 |  |  |  | Event log only when applicable alarm code is set Units = Amps | DB - Added requirement on 28th July 2021 DB - Added additional Requirement for measurement to be logged in Amps (18th Nov 2021) | Navigator |  |  |  |  | Technician
0x03A6 | Engine Speed Solenoid Current Draw | Table Only | FALSE | TRUE | FALSE | No Dependency |  |  | 40 |  |  |  | Event log only when applicable alarm code is set Units = Amps | DB - Added requirement on 28th July 2021 DB - Added additional Requirement for measurement to be logged in Amps (18th Nov 2021) | Navigator |  |  |  |  | Technician
0x03A7 | Intake Air Heater Current Draw | Table Only | FALSE | TRUE | FALSE | No Dependency |  |  | 15 |  |  |  | Event log only when applicable alarm code is set Units = Amps | DB - Added requirement on 28th July 2021 DB - Added additional Requirement for measurement to be logged in Amps (18th Nov 2021) | Navigator |  |  |  |  | Technician
0xF80D | Setpoint | Table and Graph | TRUE | FALSE | FALSE |  |  |  | 127 | [5 empty] | Nebula-Galaxy | User |  | FALSE | FALSE
0xF80D | Setpoint Zone 1 | Table and Graph | TRUE | FALSE | FALSE |  |  |  | 127 | [5 empty] | Nebula-Galaxy | User |  | FALSE | FALSE
0xF9CE | Setpoint Zone 2 | Table and Graph | TRUE | FALSE | FALSE |  | Temperatures (◦C/◦F ) MT Zone 2 |  | 127 | [5 empty] | Nebula-Galaxy | User |  | FALSE | FALSE
0x0098 | Ambient Temperature | Table and Graph | TRUE | FALSE | FALSE |  | Temperatures (◦C/◦F ) MT Zone 1 |  | 5, 10 | [5 empty] | Nebula-Galaxy | User |  | FALSE | FALSE
0x0093 | Return Air Temperature | Table and Graph | TRUE | FALSE | FALSE |  | Temperatures (◦C/◦F ) MT Zone 1 |  | 3 | [5 empty] | Nebula-Galaxy | User |  | FALSE | FALSE
0x0093 | Return Air Temperature Zone 1 | Table and Graph | TRUE | FALSE | FALSE |  | Temperatures (◦C/◦F ) MT Zone 1 |  | 3 | [5 empty] | Nebula-Galaxy | User |  | FALSE | FALSE
0x0095 | Return Air Temperature Zone 2 | Table and Graph | TRUE | FALSE | FALSE |  | Temperatures (◦C/◦F )MT Zone 2 |  | 3 | [5 empty] | Nebula-Galaxy | User |  | FALSE | FALSE
0x0094 | Discharge Air Temperature | Table and Graph | TRUE | FALSE | FALSE |  | Temperatures (◦C/◦F ) MT Zone 1 |  | 4 | [5 empty] | Nebula-Galaxy | Technician |  | FALSE | FALSE
0x0094 | Discharge Air Temperature Zone 1 | Table and Graph | TRUE | FALSE | FALSE |  | Temperatures (◦C/◦F ) MT Zone 1 |  | 4 | [5 empty] | Nebula-Galaxy | Technician |  | FALSE | FALSE
0x05AF | Discharge Air Temperature Zone 2 | Table and Graph | TRUE | FALSE | FALSE |  | Temperatures (◦C/◦F )MT Zone 2 |  | 4 | [5 empty] | Nebula-Galaxy | Technician |  | FALSE | FALSE
0x0097 | Evaporator Coil Temperature | Table and Graph | TRUE | FALSE | FALSE |  | Temperatures (◦C/◦F ) MT Zone 1 |  | 2, 9 | [5 empty] | Nebula-Galaxy | User |  | FALSE | FALSE
0x0097 | Evaporator Coil Temperature Zone 1 | Table and Graph | TRUE | FALSE | FALSE |  | Temperatures (◦C/◦F ) MT Zone 1 |  | 2, 9 | [5 empty] | Nebula-Galaxy | User |  | FALSE | FALSE
0x0205 | Evaporator Coil Temperature Zone 2 | Table and Graph | TRUE | FALSE | FALSE |  | Temperatures (◦C/◦F )MT Zone 2 |  | 2, 9 | [5 empty] | Nebula-Galaxy | User |  | FALSE | FALSE
0x0096 | Coolant Water Temperature Sensor | Table and Graph | TRUE | FALSE | FALSE |  | Temperatures (◦C/◦F ) MT Zone 1 |  | 206 |  |  |  | WaterTempSensor |  | Nebula-Galaxy | Technician |  | FALSE | FALSE
0x009A | Compressor Discharge Temperature | Table and Graph | TRUE | FALSE | FALSE |  | Temperatures (◦C/◦F ) MT Zone 2 |  | 80, 121 | [5 empty] | Nebula-Galaxy | Technician |  | FALSE | FALSE
0x0099 | Drain Pan Temperature | Table and Graph | TRUE | FALSE | FALSE |  |  |  | 202 | [5 empty] | Nebula-Galaxy | Technician |  | FALSE | FALSE
0x0039 | Liquid Line Solenoid Zone 1 | Table Only | FALSE | TRUE | FALSE |  |  |  | 67 | [5 empty] | Nebula-Galaxy | Technician |  | FALSE | FALSE
0x0037 | Liquid Line Solenoid Zone 2 | Table Only | FALSE | TRUE | FALSE |  |  |  | 67 | [5 empty] | Nebula-Galaxy | Technician |  | FALSE | FALSE
0x05A6 | Liquid Line Solenoid Current Drawn Zone 1 | Table and Graph | TRUE | FALSE | FALSE |  |  |  | 67 | [5 empty] | Nebula-Galaxy | Technician |  | FALSE | FALSE
0x09EE | Liquid Line Solenoid Zone 2 Current Drawn | Table and Graph | TRUE | FALSE | FALSE |  |  |  | 67 | [5 empty] | Nebula-Galaxy | Technician |  | FALSE | FALSE
0x02FC | Economizer Liquid Line Solenoid Command | Table Only | FALSE | TRUE | FALSE |  |  |  | 10,26,93,95 |  |  |  | EconLLS |  | Nebula-Galaxy | Technician |  | FALSE | FALSE
0x0665 | Economizer Liquid Line Solenoid Current Drawn | Table and Graph | TRUE | FALSE | FALSE |  |  |  | 10,26,93,95 | [5 empty] | Nebula-Galaxy | Technician |  | FALSE | FALSE
0x0036 | Hot Gas Bypass Valve | Table Only | FALSE | TRUE | FALSE |  |  |  | 45 | [5 empty] | Nebula-Galaxy | Technician |  | FALSE | FALSE
0x03A4 | Hot Gas Bypass Valve Current Drawn | Table and Graph | TRUE | FALSE | FALSE |  |  |  | 45 | [5 empty] | Nebula-Galaxy | Technician |  | FALSE | FALSE
0x0594 | Damper Solenoid | Table Only | FALSE | TRUE | FALSE |  |  |  | TBD | [5 empty] | Nebula-Galaxy | Technician |  | FALSE | FALSE
TBD | Damper Solenoid Current Drawn | Table and Graph | TRUE | FALSE | FALSE |  |  |  | TBD | [5 empty] | Nebula-Galaxy | Technician |  | FALSE | FALSE
0x02FF | Liquid Injection Valve Command | Table Only | FALSE | TRUE | FALSE |  |  |  | 121 |  |  |  | Liquid Injection Valve |  | Nebula-Galaxy | Technician |  | FALSE | FALSE
0x04D3 | Liquid Injection Valve Current Drawn | Table and Graph | TRUE | FALSE | FALSE |  |  |  | 121 | [5 empty] | Nebula-Galaxy | Technician |  | FALSE | FALSE
0x00BC | TRU Battery Voltage Reported by Synergy | Table and Graph | TRUE | FALSE | FALSE |  | Voltage (V) |  | 61 | [5 empty] | Nebula-Galaxy | Technician |  | FALSE | FALSE
0x0183 | Door Status | Table Only | FALSE | TRUE | FALSE | DoorSwitchConfigured<0xF89C> = ENABLE<1> |  |  | 108 |  |  |  | Event log: log door status at start sequence and thereafter whenever door status changes |  | Nebula-Galaxy | User | TRUE | FALSE | FALSE
0x0183 | Door Status Zone 1 | Table Only | FALSE | TRUE | FALSE | DoorSwitchConfigured<0xF89C> = ENABLE<1> |  |  | 108 |  |  |  | Event log: log door status at start sequence and thereafter whenever door status changes |  | Nebula-Galaxy | User | TRUE | FALSE | FALSE
0x0184 | Door Status Zone 2 | Table Only | FALSE | TRUE | FALSE | DoorSwitchConfigured<0xFA35> = ENABLE<1> |  |  | 108 |  |  |  | Event log: log door status at start sequence and thereafter whenever door status changes |  | Nebula-Galaxy | User | TRUE | FALSE | FALSE
0x009C | Compressor Discharge Pressure | Table and Graph | TRUE | FALSE | FALSE |  | Pressures (PSI/Bar) |  | 10, 86,93,95,99 | [5 empty] | Nebula-Galaxy | Technician |  | FALSE | FALSE
0x02DE | Economizer Pressure | Table and Graph | TRUE | FALSE | FALSE |  | Pressures (PSI/Bar) |  | 88 | [5 empty] | Nebula-Galaxy | Technician |  | FALSE | FALSE
0x009B | Compressor Suction Pressure | Table and Graph | TRUE | FALSE | FALSE |  | Pressures (PSI/Bar) |  | 87, 89,93,95,99 | [5 empty] | Nebula-Galaxy | Technician |  | FALSE | FALSE
0x0771 | Port Condenser Fan speed Request | Table and Graph | TRUE | FALSE | FALSE |  |  |  | 267 | [5 empty] | Nebula-Galaxy | Technician |  | FALSE | FALSE
0x0771 | Roadside Condenser Fan speed Request | Table and Graph | TRUE | FALSE | FALSE |  |  |  | 267 |  |  |  | RoadCondFspdRequest |  | Nebula-Galaxy | Technician |  | FALSE | FALSE
0x0773 | Star Condenser Fan speed Request | Table and Graph | TRUE | FALSE | FALSE |  |  |  | 268 |  |  |  | CurbCondFspdRequest |  | Nebula-Galaxy | Technician |  | FALSE | FALSE
0x0773 | Curbside Condenser Fan speed Request | Table and Graph | TRUE | FALSE | FALSE |  |  |  | 268 | [5 empty] | Nebula-Galaxy | Technician |  | FALSE | FALSE
0x074A | Condenser Fan Current | Table and Graph | TRUE | FALSE | FALSE |  | Currents (A) |  | 534 | [5 empty] | Nebula-Galaxy | Technician |  | FALSE | FALSE
0x0202 | Evaporator Fan Relay Zone 1 | Table Only | FALSE | TRUE | FALSE |  |  |  | 112 | [5 empty] | Nebula-Galaxy | Technician |  | FALSE | FALSE
0x0203 | Evaporator Fan Relay Zone 2 | Table Only | FALSE | TRUE | FALSE |  |  |  | 112 | [5 empty] | Nebula-Galaxy | Technician |  | FALSE | FALSE
0x0772 | Roadside Evaporator Fan Speed Request | Table and Graph | TRUE | FALSE | FALSE |  |  |  | 267 |  |  |  | RoadEvapFspdRequest |  | Nebula-Galaxy | Technician |  | FALSE | FALSE
0x0774 | Curbside Evaporator Fan Speed Request | Table and Graph | TRUE | FALSE | FALSE |  |  |  | 268 |  |  |  | CurbEvapFspdRequest |  | Nebula-Galaxy | Technician |  | FALSE | FALSE
0x0772 | Evaporator Fan speed Request Zone 1 | Table and Graph | TRUE | FALSE | FALSE | [9 empty] | Nebula-Galaxy | Technician |  | FALSE | FALSE
0x0774 | Evaporator Fan speed Request Zone 2 | Table and Graph | TRUE | FALSE | FALSE | [9 empty] | Nebula-Galaxy | Technician |  | FALSE | FALSE
0x074B | Evaporator Fan Current | Table and Graph | TRUE | FALSE | FALSE |  | Currents (A) |  | 590 | [5 empty] | Nebula-Galaxy | Technician |  | FALSE | FALSE
0x074B | Evaporator Fan Current Zone 1 | Table and Graph | TRUE | FALSE | FALSE |  | Currents (A) |  | 112 | [5 empty] | Nebula-Galaxy | Technician |  | FALSE | FALSE
0x091D | Evaporator Fan Current Zone 2 | Table and Graph | TRUE | FALSE | FALSE |  |  |  | 112 | [5 empty] | Nebula-Galaxy | Technician |  | FALSE | FALSE
0x805E | PDU 12V Power Ready | Table Only | FALSE | TRUE | FALSE | Tru Ignition (0x802F) == True |  |  | 265, 883 | [5 empty] | Nebula-Galaxy | Technician |  | FALSE | FALSE
0x802B | PDU Control PCB Enable | Table Only | FALSE | TRUE | FALSE |  |  |  | 874 | [5 empty] | Nebula-Galaxy | Technician |  | FALSE | FALSE
0x8037 | PDU Gateway Temperature | Table and Graph | TRUE | FALSE | FALSE | Tru Ignition (0x802F) == True | Temperatures (◦C/◦F ) MT Zone 1 | [7 empty] | Nebula-Galaxy | Technician |  | FALSE | FALSE
0x8013 | Heater SSR Actual Duty Cycle | Table and Graph | FALSE | TRUE | FALSE | Tru Ignition (0x802F) == True | [8 empty] | Nebula-Galaxy | Technician |  | FALSE | FALSE
0x8014 | Heater SSR Temperature | Table and Graph | TRUE | FALSE | FALSE | Tru Ignition (0x802F) == True | Temperatures (◦C/◦F ) MT Zone 1 |  | 867 | [5 empty] | Nebula-Galaxy | Technician |  | FALSE | FALSE
0x8028 | Heater Enable | Table Only | FALSE | TRUE | FALSE | [9 empty] | Nebula-Galaxy | Technician |  | FALSE | FALSE
0x806C | ePTO Current Limit | Table and Graph | TRUE | FALSE | FALSE | ePTO Ignition (0x8031) == True | Currents (A) |  | 580, 581, 860 | [5 empty] | Nebula-Galaxy | Technician |  | FALSE | FALSE
0x803B | ePTO Low Voltage | Table and Graph | TRUE | FALSE | FALSE | ePTO Ignition (0x8031) == True | Voltage (V) |  | 868 | [5 empty] | Nebula-Galaxy | Technician |  | FALSE | FALSE
0x8031 | ePTO Ignition | Table Only | FALSE | TRUE | FALSE | [9 empty] | Nebula-Galaxy | Technician |  | FALSE | FALSE
0x806D | ePTO Power Limit | Table and Graph | TRUE | FALSE | FALSE | ePTO Ignition (0x8031) == True |  |  | 871 | [5 empty] | Nebula-Galaxy | Technician |  | FALSE | FALSE
0x8035 | Truck Crash Signal Status | Table Only | FALSE | TRUE | FALSE | ePTO Ignition (0x8031) == True | [8 empty] | Nebula-Galaxy | Technician |  | FALSE | FALSE
0x8039 | PDU Heater Output Current | Table and Graph | TRUE | FALSE | FALSE |  | Currents (A) |  | 864, 866 | [5 empty] | Nebula-Galaxy | Technician |  | FALSE | FALSE
0x8036 | PDU Internal Temperature | Table and Graph | TRUE | FALSE | FALSE | Tru Ignition (0x802F) == True | Temperatures (◦C/◦F ) MT Zone 1 | [7 empty] | Nebula-Galaxy | Technician |  | FALSE | FALSE
0x8005 | PDU State | Table Only | FALSE | TRUE | FALSE | Tru Ignition (0x802F) == True | [8 empty] | Nebula-Galaxy | Technician |  | FALSE | FALSE
0x8038 | PDU Total Input Current | Table and Graph | TRUE | FALSE | FALSE |  | Currents (A) | [7 empty] | Nebula-Galaxy | Technician |  | FALSE | FALSE
0x8061 | PDU Total Input Power | Table and Graph | TRUE | FALSE | FALSE |  |  |  | 871 | [5 empty] | Nebula-Galaxy | Technician |  | FALSE | FALSE
0x800B | PDU High Voltage | Table and Graph | TRUE | FALSE | FALSE | Tru Ignition (0x802F) == True | Voltage (V) |  | 861 | [5 empty] | Nebula-Galaxy | Technician |  | FALSE | FALSE
0x8065 | PDU HVN Contactor Enable | Table Only | FALSE | TRUE | FALSE | Tru Ignition (0x802F) == True |  |  | 861 | [5 empty] | Nebula-Galaxy | Technician |  | FALSE | FALSE
0x8033 | PDU HVN Contactor Status | Table Only | FALSE | TRUE | FALSE |  |  |  | 861 | [5 empty] | Nebula-Galaxy | Technician |  | FALSE | FALSE
0x8064 | PDU HVP Contactor Enable | Table Only | FALSE | TRUE | FALSE | Tru Ignition (0x802F) == True |  |  | 861 | [5 empty] | Nebula-Galaxy | Technician |  | FALSE | FALSE
0x8032 | PDU HVP Contactor Status | Table Only | FALSE | TRUE | FALSE |  |  |  | 861 | [5 empty] | Nebula-Galaxy | Technician |  | FALSE | FALSE
0x8007 | PDU HVIL State | Table Only | FALSE | TRUE | FALSE |  |  |  | 869 | [5 empty] | Nebula-Galaxy | Technician |  | FALSE | FALSE
0x802A | PDU LV Power Enable | Table Only | FALSE | TRUE | FALSE |  |  |  | 883, 868 | [5 empty] | Nebula-Galaxy | Technician |  | FALSE | FALSE
0x8066 | PDU Precharging Enable | Table Only | FALSE | TRUE | FALSE | Tru Ignition (0x802F) == True |  |  | 862 | [5 empty] | Nebula-Galaxy | Technician |  | FALSE | FALSE
0x803A | TRU Battery Voltage Reported by PDU | Table and Graph | TRUE | FALSE | FALSE |  | Voltage (V) |  | 61 | [5 empty] | Nebula-Galaxy | Technician |  | FALSE | FALSE
0x806A | TRU HVIL State | Table Only | FALSE | TRUE | FALSE |  |  |  | 869 | [5 empty] | Nebula-Galaxy | Technician |  | FALSE | FALSE
0x8069 | PDU LV HVIL Connector Break | Table Only | FALSE | TRUE | FALSE |  |  |  | 869 | [5 empty] | Nebula-Galaxy | Technician |  | FALSE | FALSE
0x8060 | Truck HV Battery SOC | Table Only | TRUE | FALSE | FALSE |  |  |  | 61 | [5 empty] | Nebula-Galaxy | Technician |  | FALSE | FALSE
0x8067 | PDU HV HVIL Connector Break | Table Only | FALSE | TRUE | FALSE |  |  |  | 869 | [5 empty] | Nebula-Galaxy | Technician |  | FALSE | FALSE
0x8068 | PDU Lid Switch HVIL Break | Table Only | FALSE | TRUE | FALSE |  |  |  | 869 | [5 empty] | Nebula-Galaxy | Technician |  | FALSE | FALSE
0x802C | TRU HVIL Reset | Table Only | FALSE | TRUE | FALSE |  |  |  | 869 | [5 empty] | Nebula-Galaxy | Technician |  | FALSE | FALSE
0x802D | TRU Battery Charging Enable | Table Only | FALSE | TRUE | FALSE |  |  |  | 61 | [5 empty] | Nebula-Galaxy | Technician |  | FALSE | FALSE
0x8006 | Chassis Truck State | Table Only | FALSE | TRUE | FALSE | [9 empty] | Nebula-Galaxy | Technician |  | FALSE | FALSE
0x802F | TRU PDU Enable | Table Only | FALSE | TRUE | FALSE | [9 empty] | Nebula-Galaxy | Technician |  | FALSE | FALSE
0x05D1 | Combo Device Control DC/AC Converter | Table Only | FALSE | TRUE | FALSE |  |  |  | 579 | [5 empty] | Nebula-Galaxy | Technician |  | FALSE | FALSE
0x05D6 | Combo Device Control DC/DC Converter | Table Only | FALSE | TRUE | FALSE |  |  |  | 265 | [5 empty] | Nebula-Galaxy | Technician |  | FALSE | FALSE
0x0650 | Combo Device DC Bus Voltage | Table and Graph | TRUE | FALSE | FALSE |  | Voltage (V) |  | 265 | [5 empty] | Nebula-Galaxy | Technician |  | FALSE | FALSE
0x05D3 | Combo Device System Enable | Table Only | FALSE | TRUE | FALSE |  |  |  | 265 |  |  |  | MobileSystemEnable` |  | Nebula-Galaxy | Technician |  | FALSE | FALSE
0x05DC | Combo Device DCDC Error Status | Table Only | FALSE | TRUE | FALSE |  |  |  | 265 |  |  |  | DCDCErrorStatus |  | Nebula-Galaxy | Technician |  | FALSE | FALSE
0x05DB | Combo Device Inverter Ready | Table Only | FALSE | TRUE | FALSE |  |  |  | 579 | [5 empty] | Nebula-Galaxy | Technician |  | FALSE | FALSE
0x05DA | Combo Device Inverter Status | Table Only | FALSE | TRUE | FALSE |  |  |  | 579 | [5 empty] | Nebula-Galaxy | Technician |  | FALSE | FALSE
0x05D9 | Combo Device Communitcation Status | Table Only | FALSE | TRUE | FALSE |  |  |  | 265 |  |  |  | DCDCCommsStatus |  | Nebula-Galaxy | Technician |  | FALSE | FALSE
0x064F | Combo Device Temperature | Table and Graph | TRUE | FALSE | FALSE |  | Temperatures (◦C/◦F ) MT Zone 1 |  | 206, 265, 579 |  |  |  | ComboDeviceTemp |  | Nebula-Galaxy | Technician |  | FALSE | FALSE
0x06E1 | Combo Device DC/AC Current | Table and Graph | TRUE | FALSE | FALSE |  | Currents (A) |  | 579 |  |  |  | InverterCurrent |  | Nebula-Galaxy | Technician |  | FALSE | FALSE
0x05DD | Combo Device DC/DC Current | Table and Graph | TRUE | FALSE | FALSE |  | Currents (A) |  | 265 |  |  |  | DCDCCurrent |  | Nebula-Galaxy | Technician |  | FALSE | FALSE
0x0652 | Combo Device State | Table Only | FALSE | TRUE | FALSE |  |  |  | 265 |  |  |  | ComboDeviceState |  | Nebula-Galaxy | Technician |  | FALSE | FALSE
0x0653 | Combo Device Error Lamp | Table Only | FALSE | TRUE | FALSE |  |  |  | 265 | [5 empty] | Nebula-Galaxy | Technician |  | FALSE | FALSE
0x05DF | Combo Device DC/AC Temp | Table and Graph | TRUE | FALSE | FALSE |  | Temperatures (◦C/◦F ) MT Zone 1 |  | 579 |  |  |  | InverterTemp |  | Nebula-Galaxy | Technician |  | FALSE | FALSE
0x05DE | Combo Device DC/DC Power | Table and Graph | TRUE | FALSE | FALSE |  |  |  | 265 |  |  |  | DCDCPower |  | Nebula-Galaxy | Technician |  | FALSE | FALSE
0x05E0 | Combo Device DC/DC Voltage | Table and Graph | TRUE | FALSE | FALSE |  | Voltage (V) |  | 265 |  |  |  | DCDCVoltage |  | Nebula-Galaxy | Technician |  | FALSE | FALSE
0x05E3 | Combo Device DC/AC Error Status | Table Only | FALSE | TRUE | FALSE |  |  |  | 579 |  |  |  | InverterErrorStatus |  | Nebula-Galaxy | Technician |  | FALSE | FALSE
0x05E2 | Combo Device DC/AC Inverter Ready | Table Only | FALSE | TRUE | FALSE |  |  |  | 579 |  |  |  | InverterReady |  | Nebula-Galaxy | Technician |  | FALSE | FALSE
0x05E1 | Combo Device DC/AC Inverter Status | Table Only | FALSE | TRUE | FALSE |  |  |  | 579 |  |  |  | InverterStatus |  | Nebula-Galaxy | Technician |  | FALSE | FALSE
0x05E5 | Combo Device DC/AC Power | Table and Graph | TRUE | FALSE | FALSE |  |  |  | 579 | [5 empty] | Nebula-Galaxy | Technician |  | FALSE | FALSE
0x05E4 | Combo Device DC/AC Speed | Table and Graph | TRUE | FALSE | FALSE |  |  |  | 579 |  |  |  | Compressor Actual Speed |  | Nebula-Galaxy | Technician |  | FALSE | FALSE
0x0656 | Combo Device Precharge Status | Table Only | FALSE | TRUE | FALSE | [7 empty] | enum values: 0 - Precharge_active 1 - Precharge_completed |  | Nebula-Galaxy | Technician |  | FALSE | FALSE
0x05D2 | Combo Device DC/AC Requested Speed | Table and Graph | TRUE | FALSE | FALSE |  |  |  | 579 |  |  |  | Compressor Speed |  | Nebula-Galaxy | Technician |  | FALSE | FALSE
0x0044 | Combo Device On/Off Switch | Table Only | FALSE | TRUE | FALSE |  |  |  | 265 |  |  |  | ComboTrm15 |  | Nebula-Galaxy | Technician |  | FALSE | FALSE
0x0047 | Combo Device 12V DC Supply Voltage | Table and Graph | TRUE | FALSE | FALSE |  | Voltage (V) |  | 265 |  |  |  | ComboTrm30 |  | Nebula-Galaxy | Technician |  | FALSE | FALSE
0x0651 | Combo Device DC Bus Power | Table and Graph | TRUE | FALSE | FALSE |  |  |  | 265 | [5 empty] | Nebula-Galaxy | Technician |  | FALSE | FALSE
0x05D7 | Combo Device Low Voltage Setpoint | Table and Graph | TRUE | FALSE | FALSE |  |  |  | 265 | [5 empty] | Nebula-Galaxy | Technician |  | FALSE | FALSE
0x0469 | Total Temperature Control Protection Hours | Table and Graph | FALSE | FALSE | FALSE | [9 empty] | Nebula-Galaxy | Technician |  | FALSE | TRUE
TBD | Zone 1 Total Temperature Control Protection Hours | Table and Graph | FALSE | FALSE | FALSE | [9 empty] | Nebula-Galaxy | Technician |  | FALSE | TRUE
TBD | Zone 2 Total Temperature Control Protection Hours | Table and Graph | FALSE | FALSE | FALSE | [9 empty] | Nebula-Galaxy | Technician |  | FALSE | TRUE
0x087D | Power Totalizer | Table and Graph | TRUE | FALSE | FALSE | [9 empty] | Nebula-Galaxy | Technician |  | FALSE | FALSE
0x0699 | PDU Heater Requested Duty Cycle Command | Table Only | FALSE | TRUE | FALSE | [7 empty] | This duty cycle is the requested duty cycle |  | Nebula-Galaxy | Technician |  | FALSE | FALSE
0x004F | Main Heater Contactor Output Zone 1 | Table Only | TRUE | FALSE | FALSE |  |  |  | 317 | [5 empty] | Nebula-Galaxy | Technician |  | FALSE | FALSE
0x0050 | Main Heater Contactor Output Zone 2 | Table Only | TRUE | FALSE | FALSE |  |  |  | 317 | [5 empty] | Nebula-Galaxy | Technician |  | FALSE | FALSE
0x0201 | Auxiliary Heater Contactor Output Zone 1 | Table Only | TRUE | FALSE | FALSE |  |  |  | 317 |  |  |  | When the high voltage is active in the unit, the Synergy will give 12V to this auxiliary circuit |  | Nebula-Galaxy | Technician |  | FALSE | FALSE
0x0200 | Auxiliary Heater Contactor Output Zone 2 | Table Only | TRUE | FALSE | FALSE |  |  |  | 317 |  |  |  | When the high voltage is active in the unit, the Synergy will give 12V to this auxiliary circuit |  | Nebula-Galaxy | Technician |  | FALSE | FALSE
0x00B3 | Heater Limit Switch Feedback Zone 1 | Table Only | TRUE | FALSE | FALSE |  |  |  | 201 | [5 empty] | Nebula-Galaxy | Technician |  | FALSE | FALSE
0x00B6 | Heater Limit Switch Feedback Zone 2 | Table Only | TRUE | FALSE | FALSE |  |  |  | 201 | [5 empty] | Nebula-Galaxy | Technician |  | FALSE | FALSE
0x03B8 | Heater Contactor Feedback Zone 1 | Table Only | TRUE | FALSE | FALSE |  |  |  | 317 | [5 empty] | Nebula-Galaxy | Technician |  | FALSE | FALSE
0x03B7 | Heater Contactor Feedback Zone 2 | Table Only | TRUE | FALSE | FALSE |  |  |  | 317 | [5 empty] | Nebula-Galaxy | Technician |  | FALSE | FALSE
0x06CD | Close Heater Relay | Table Only | FALSE | TRUE | FALSE | [9 empty] | Nebula-Galaxy | Technician |  | FALSE | FALSE
0x00AB | High Pressure Cut Out | Table Only | FALSE | TRUE | FALSE |  |  |  | 10 | [5 empty] | Nebula-Galaxy | Technician |  | FALSE | FALSE
0x0593 | Radiator Coolant Level Switch | Table Only | FALSE | TRUE | FALSE |  |  |  | 37 | [5 empty] | Nebula-Galaxy | Technician |  | FALSE | FALSE
0x0595 | Water Pump On/Off Switch | Table Only | FALSE | TRUE | FALSE |  |  |  | 205 | [5 empty] | Nebula-Galaxy | Technician |  | FALSE | FALSE
0xF9E8 | Discharge Limit | Table Only | FALSE | TRUE | FALSE | [9 empty] | Nebula-Galaxy | Technician |  | FALSE | FALSE
0xF9EC | Discharge Control Active Pull Down | Table Only | FALSE | TRUE | FALSE | [9 empty] | Nebula-Galaxy | Technician |  | FALSE | FALSE
0xF9EE | Discharge Control Active Recovery | Table Only | FALSE | TRUE | FALSE | [9 empty] | Nebula-Galaxy | Technician |  | FALSE | FALSE
0xF9EB | Discharge Control Active | Table Only | FALSE | TRUE | FALSE | [9 empty] | Nebula-Galaxy | Technician |  | FALSE | FALSE
0x05F1 | Evaporator Fan Usage | Table and Graph | TRUE | FALSE | FALSE | [9 empty] | Nebula-Galaxy | Technician |  | FALSE | FALSE
0x05F1 | Evaporator Fan Usage Zone 1 | Table and Graph | TRUE | FALSE | FALSE | [9 empty] | Nebula-Galaxy | Technician |  | FALSE | FALSE
0x096D | Evaporator Fan Usage Zone 2 | Table and Graph | TRUE | FALSE | FALSE | [9 empty] | Nebula-Galaxy | Technician |  | FALSE | FALSE
0x076D | Pull down Time Remaining | Table Only | TRUE | FALSE | FALSE | Temp control mode (0x0176) == Pulldown | [8 empty] | Nebula-Galaxy | Technician |  | FALSE | FALSE
0x076D | Pull down Time Remaining Zone 1 | Table Only | TRUE | FALSE | FALSE | Temp control mode (0x0176) == Pulldown | [8 empty] | Nebula-Galaxy | Technician |  | FALSE | FALSE
TBD | Pull Down Time Remaining Zone 2 | Table and Graph | TRUE | FALSE | FALSE |  |  |  | TBD | [5 empty] | Nebula-Galaxy | Technician |  | FALSE | FALSE
0x069E | Pull Down Time | Table Only | TRUE | FALSE | FALSE | Temp control mode (0x0176) == Pulldown | [8 empty] | Nebula-Galaxy | Technician |  | FALSE | FALSE
0x069E | Pull Down Time Zone 1 | Table Only | TRUE | FALSE | FALSE | Temp control mode (0x0176) == Pulldown | [8 empty] | Nebula-Galaxy | Technician |  | FALSE | FALSE
0x096C | Pull Down Time Zone 2 | Table Only | TRUE | FALSE | FALSE | [9 empty] | Nebula-Galaxy | Technician |  | FALSE | FALSE
0x05F2 | Restart Differential | Table Only | FALSE | TRUE | FALSE | [9 empty] | Nebula-Galaxy | Technician |  | FALSE | FALSE
0x05F2 | Restart Differential Zone 1 | Table Only | FALSE | TRUE | FALSE | [9 empty] | Nebula-Galaxy | Technician |  | FALSE | FALSE
0x096E | Restart Differential Zone 2 | Table Only | FALSE | TRUE | FALSE | [9 empty] | Nebula-Galaxy | Technician |  | FALSE | FALSE
0xFAF0 | User Max Compressor Speed | Table and Graph | TRUE | FALSE | FALSE | [9 empty] | Nebula-Galaxy | Technician |  | FALSE | FALSE
0x0177 | HMI Mode Selection | Table Only | FALSE | TRUE | FALSE | [9 empty] | Nebula-Galaxy | Technician |  | FALSE | FALSE
0x0380 | Pretrip Status | Table Only | FALSE | TRUE | FALSE |  |  |  | 28 | [5 empty] | Nebula-Galaxy | Technician |  | FALSE | FALSE
0x0387 | Pretrip Test Step | Table Only | FALSE | TRUE | FALSE | Pretrip Status (0x0380) == True |  |  | 28 | [5 empty] | Nebula-Galaxy | Technician |  | FALSE | FALSE
0xFBC9 | Chassis Configuration | Table Only | FALSE | FALSE | FALSE | [9 empty] | Nebula-Galaxy | Technician |  | TRUE | FALSE
0xFBCA | Chassis Voltage | Table Only | FALSE | FALSE | FALSE |  | Voltage (V) |  | 111 | [5 empty] | Nebula-Galaxy | Technician |  | TRUE | FALSE
0x069A | High Voltage Power Source Command | Table Only | FALSE | TRUE | FALSE | [9 empty] | Nebula-Galaxy | Technician |  | FALSE | FALSE
0xF824 | Zone Configuration | Table Only | FALSE | TRUE | FALSE | [9 empty] | Nebula-Galaxy | Technician |  | FALSE | FALSE
0x0001 | Software Major Version | Header | FALSE | FALSE | TRUE | [9 empty] | Nebula-Galaxy | Technician |  | FALSE | FALSE
0x0002 | Software Minor Version | Header | FALSE | FALSE | TRUE | [9 empty] | Nebula-Galaxy | Technician |  | FALSE | FALSE
0x0003 | Software Release Number | Header | FALSE | FALSE | TRUE | [9 empty] | Nebula-Galaxy | Technician |  | FALSE | FALSE
0x0004 | Software Build Number | Header | FALSE | FALSE | TRUE | [9 empty] | Nebula-Galaxy | Technician |  | FALSE | FALSE
0x0186 | Unit Serial Number | Header | FALSE | TRUE | TRUE | [9 empty] | Nebula-Galaxy | Technician |  | FALSE | FALSE
0x0698 | Truck Low Voltage Command | Table Only | FALSE | TRUE | FALSE | [9 empty] | Nebula-Galaxy | Technician |  | FALSE | FALSE
0x096F | Zone 1 Config | Table Only | FALSE | TRUE | FALSE | [9 empty] | Nebula-Galaxy | Technician |  | FALSE | FALSE
0x0970 | Zone 2 Config | Table Only | FALSE | TRUE | FALSE | [9 empty] | Nebula-Galaxy | Technician |  | FALSE | FALSE
0x043C | Truck/Trailer ID | Header | FALSE | TRUE | TRUE | [9 empty] | Nebula-Galaxy | Technician |  | FALSE | FALSE
0x05E9 | System State | Table Only | FALSE | TRUE | FALSE | [9 empty] | Nebula-Galaxy | Technician |  | FALSE | FALSE
0x05E9 | System State Zone1 | Table Only | FALSE | TRUE | FALSE | ZoneConfiguration<0xF824>=1 OR ZoneConfiguration<0xF824>=2 | [8 empty] | Nebula-Galaxy | Technician |  | FALSE | FALSE
0x05EA | System State Zone2 | Table Only | FALSE | TRUE | FALSE | ZoneConfiguration<0xF824>=2 | [8 empty] | Nebula-Galaxy | Technician |  | FALSE | FALSE
0x03C4 | Active Control Mode | Table Only | FALSE | TRUE | FALSE | [9 empty] | Nebula-Galaxy | Technician |  | FALSE | FALSE
0x0001 | Software Major Version | Header | FALSE | FALSE | TRUE | No Dependency | [8 empty] | Railblazer | Technician
0x0002 | Software Minor Version | Header | FALSE | FALSE | TRUE | No Dependency | [8 empty] | Railblazer | Technician
0x0003 | Software Release Number | Header | FALSE | FALSE | TRUE | No Dependency | [8 empty] | Railblazer | Technician
0x0004 | Software Build Number | Header | FALSE | FALSE | TRUE | No Dependency | [8 empty] | Railblazer | Technician
0x002D | ECU Engine RPM | Graph and Table | TRUE | FALSE | FALSE | Engine = ECO GOV |  |  | 33, 48, 616 |  |  |  |  | P.Carr 21st July 23: since RB does not support alarm code 7, removed alarm code 7 from event log alarms list | Railblazer | Technician
0x002E | Engine Speed Command | Graph (stepped) and Table (continuous columns) | TRUE | FALSE | FALSE | No Dependency |  |  | 33 |  |  |  |  | P.Carr 25th July - reviewed with RB team and agreed to make this timed log with graphical stepped view. | Railblazer | Technician
0x0030 | Electric Motor RPM | Graph and Table | TRUE | FALSE | FALSE | No Dependency |  |  | 33, 48, 56, 57, 58, 59, 264, 265, 267, 268, 273, 274, 275, 276, 277, 278, 526, 555 |  |  |  |  | P.Carr 21st July 23: since RB does not support alarm code 7, removed alarm code 7 from event log alarms list | Railblazer | Technician
0x004A | Engine Preheat | Table Only | FALSE | TRUE | FALSE | No Dependency | [6 empty] | Log event: when engine preheat status changes. | Helpful for diagnosing fail to crank issues. Will allow for determination of preheat time length | Railblazer | Technician | TRUE
0x0058 | Power On | Table Only | FALSE | TRUE | FALSE | No Dependency | [6 empty] | Log event at power on / off |  | Railblazer | User |  | TRUE
0x0093 | Return Control | Graph and Table | TRUE | FALSE | FALSE | No Dependency |  |  | 3 | [5 empty] | Railblazer | User
0x0094 | Discharge Control | Graph and Table | TRUE | FALSE | FALSE | No Dependency |  |  | 4 | [5 empty] | Railblazer | User
0x0095 | Return Display | Graph and Table | TRUE | TRUE | FALSE | No Dependency |  |  | 203 | [5 empty] | Railblazer | Technician
0x0096 | Discharge Display | Graph and Table | TRUE | TRUE | FALSE | No Dependency |  |  | 204 | [5 empty] | Railblazer | Technician
0x0097 | Evaporator Coil | Graph and Table | TRUE | FALSE | FALSE | No Dependency |  |  | 2, 9 | [5 empty] | Railblazer | User
0x0098 | Ambient Temperature | Graph and Table | TRUE | FALSE | FALSE | No Dependency |  |  | 5 | [5 empty] | Railblazer | User
0x009B | Suction Pressure | Graph and Table | TRUE | FALSE | FALSE | No Dependency |  |  | 87, 89 | [5 empty] | Railblazer | Technician
0x009C | Discharge Pressure | Graph and Table | TRUE | FALSE | FALSE | No Dependency |  |  | 10, 86 | [5 empty] | Railblazer | Technician
0x00A1 | ETV Current Position | Table Only | TRUE | FALSE | FALSE | No Dependency |  |  | 87, 89 | [5 empty] | Railblazer | Technician
0x00AB | High Pressure Cut Out | Table Only | FALSE | TRUE | FALSE | No Dependency |  |  | 10, 86 |  |  |  | Log when applicable alarm code is set OR log event whenever parameter value changes |  | Railblazer | Technician | TRUE
0x00AE | Electric Standby Motor Overload | Table Only | FALSE | TRUE | FALSE | No Dependency |  |  | 36, 266, 90 |  |  |  | Event log: when EOL status changes |  | Railblazer | Technician | TRUE
0x00AF | Electric Ready | Table Only | FALSE | TRUE | FALSE | No Dependency |  |  | 36, 266, 91 |  |  |  | Log Event: when ER status changes |  | Railblazer | Technician | TRUE
0x00B1 | Engine Coolant Level Switch | Table Only | FALSE | TRUE | FALSE | No Dependency |  |  | 102:37 | [5 empty] | Railblazer | Technician
0x00B2 | Service Switch | Table Only | FALSE | TRUE | FALSE | No Dependency |  |  | 89, 10, 272, 631 | [5 empty] | Railblazer | User
0x00BB | Shunt Current | Graph and Table | TRUE | FALSE | FALSE | No Dependency |  |  | 45, 52, 61 |  |  |  |  | P.Carr 21st July 23: since RB does not support alarm code 40, removed alarm code 40 from event log alarms list | Railblazer | Technician
0x00BC | Battery Voltage | Graph and Table | TRUE | FALSE | FALSE | No Dependency |  |  | 45, 52, 61, 265 |  |  |  |  | P.Carr 21st July 23: since RB does not support alarm code 40, removed alarm code 40 from event log alarms list | Railblazer | Technician
0x00BD | Battery Current | Graph and Table | TRUE | FALSE | FALSE | No Dependency |  |  | 45, 52, 61 |  |  |  |  | P.Carr 21st July 23: since RB does not support alarm code 40, removed alarm code 40 from event log alarms list | Railblazer | Technician
0x00BF | ETV State | Table Only | TRUE | FALSE | FALSE | No Dependency |  |  | 89 |  |  |  | Log Enumeration only - not descriptor |  | Railblazer | Engineering
0x00C1 | ECU Coolant Temperature | Graph and Table | TRUE | FALSE | FALSE | Engine = ECO GOV |  |  | 18, 63, 604, 704 |  |  |  |  | Coolant temperature if engine is ECO GOV P.Carr 21st July 23: since RB does not support alarm code 6, removed alarm code 6 from event log alarms list. Adding alarms 604 and 704 as replacements (water temp. sensor fault) | Railblazer | Technician
0x00C7 | ECU Engine % Load | Table Only | TRUE | FALSE | FALSE | Engine = ECO GOV | [8 empty] | Railblazer | Technician
0x00CE | Timed Defrost | Table Only | FALSE | TRUE | FALSE | No Dependency | [6 empty] | Log event if parameter value changes. | Event log which indicates defrost request | Railblazer | User | TRUE
0x00CF | Manual Defrost | Table Only | FALSE | TRUE | FALSE | No Dependency | [6 empty] | Log event if parameter value changes. | Event log which indicates defrost request | Railblazer | User | TRUE
0x00D0 | Low Coil Temperature Demand Defrost | Table Only | FALSE | TRUE | FALSE | No Dependency | [6 empty] | Log event if parameter value changes. | Event log which indicates defrost request | Railblazer | User | TRUE
0x00D1 | Variable Temp. Differential Demand Defrost | Table Only | FALSE | TRUE | FALSE | No Dependency | [6 empty] | Log event if parameter value changes. | Event log which indicates defrost request | Railblazer | User | TRUE
0x00D2 | Modulation Demand Defrost | Table Only | FALSE | TRUE | FALSE | No Dependency | [6 empty] | Log event if parameter value changes. | Event log which indicates defrost request | Railblazer | User | TRUE
0x00EB | System Operating State | Table Only | TRUE | FALSE | FALSE | No Dependency |  |  | 21, 22, 23, 24, 26, 32 | [5 empty] | Railblazer | User
0x00F0 | Temperature Control Mode | Table Only | TRUE | TRUE | FALSE | No Dependency | [7 empty] | P.Carr 21st July 23 - following a learning from AST/AMT in recent months,adding to RB to report/determine the true CS/CONT setting. | Railblazer | User
0x0105 | Active Rectifier DC Current | Graph and Table | TRUE | FALSE | FALSE | No Dependency |  |  | 56, 57, 58, 59, 264, 265, 267, 268, 273, 274, 275, 276, 277, 278, 526, 555 |  |  |  |  | Active Rectifier current is the total DC bus current. DCDC current is only that consumed by the DCDC. Eng. Team do not require timed logging of DCDC48VMSRI | Railblazer | Technician
0x0106 | Active Rectifier DC Voltage | Table Only | FALSE | TRUE | FALSE | No Dependency |  |  | 56, 57, 58, 59, 264, 265, 267, 268, 273, 274, 275, 276, 277, 278, 526, 555 |  |  |  | Log when applicable alarm code is set. Graphing either ACRDCVOLT or DCDC48VMSRV will give the same (or very similar) voltage measurement. |  | Railblazer | Technician
0x0108 | Active Rectifier Motor Temperature | Table Only | FALSE | TRUE | FALSE | No Dependency |  |  | 56, 57, 58, 59, 264, 265, 267, 268, 273, 274, 275, 276, 277, 278, 526, 555 |  |  |  | Log when applicable alarm code is set |  | Railblazer | Technician
0x0109 | ACR Board Temperature 1 | Table Only | FALSE | TRUE | FALSE | No Dependency |  |  | 264, 273, 274, 275, 276, 277, 278, 526, 555 |  |  |  | Log when applicable alarm code is set |  | Railblazer | Technician
0x010A | ACR Board Temperature 2 | Table Only | FALSE | TRUE | FALSE | No Dependency |  |  | 264, 273, 274, 275, 276, 277, 278, 526, 555 |  |  |  | Log when applicable alarm code is set |  | Railblazer | Technician
0x010C | ACR Generator LL AC RMS Voltage | Table Only | FALSE | TRUE | FALSE | No Dependency |  |  | 264, 273, 274, 275, 276, 277, 278, 526, 555 |  |  |  | Log when applicable alarm code is set |  | Railblazer | Technician
0x010D | ACR Generator LN AC RMS Voltage | Table Only | FALSE | TRUE | FALSE | No Dependency |  |  | 264, 273, 274, 275, 276, 277, 278, 526, 555 |  |  |  | Log when applicable alarm code is set |  | Railblazer | Technician
0x010F | ACR Generator AC RMS Current | Table Only | FALSE | TRUE | FALSE | No Dependency |  |  | 264, 273, 274, 275, 276, 277, 278, 526, 555 |  |  |  | Log when applicable alarm code is set |  | Railblazer | Technician
0x0116 | DCDC 48V Voltage | Graph and Table | TRUE | FALSE | FALSE | No Dependency |  |  | 56, 57, 58, 59, 264, 265, 267, 268, 273, 274, 275, 276, 277, 278, 526, 555 |  |  |  |  | Graphing either ACRDCVOLT or DCDC48VMSRV will give the same (or very similar) voltage measurement. | Railblazer | Technician
0x0117 | DCDC 48V Current | Table Only | FALSE | TRUE | FALSE | No Dependency |  |  | 56, 57, 58, 59, 264, 265, 267, 268, 273, 274, 275, 276, 277, 278, 526, 555 |  |  |  | Active Rectifier current is the total DC bus current. DCDC current is only that consumed by the DCDC. Eng. Team do not require timed logging of DCDC48VMSRI. Event Log only when applicable alarm code is set. |  | Railblazer | Technician
0x0118 | DCDC 12V Voltage | Graph and Table | TRUE | FALSE | FALSE | No Dependency |  |  | 56, 57, 58, 59, 264, 265, 267, 268, 273, 274, 275, 276, 277, 278, 526, 555 | [5 empty] | Railblazer | Technician
0x0119 | DCDC 12V Current | Graph and Table | TRUE | FALSE | FALSE | No Dependency |  |  | 56, 57, 58, 59, 264, 265, 267, 268, 273, 274, 275, 276, 277, 278, 526, 555 | [5 empty] | Railblazer | Technician
0x0120 | Battery Temperature | Table Only | FALSE | TRUE | FALSE | No Dependency |  |  | 763, 61, 159, 265, 522 |  |  |  | Log when applicable alarm code is set OR whenever BATTERYSTATE<0xA054> changes. | P.Carr 21st July 23 - removing alarms 17 and 20 from event log list, and replacing with alarm 763. | Railblazer | Technician | TRUE
0x0121 | DCDC Operation State | Table Only | FALSE | TRUE | FALSE | No Dependency |  |  | 56, 57, 58, 59, 264, 265, 267, 268, 273, 274, 275, 276, 277, 278, 281, 282, 526, 555 |  |  |  |  | P.Carr 21st July 23: since RB does not support alarm code 520, removed alarm code 520 from event log alarms list | Railblazer | Technician
0x012F | System Operating Mode | Table Only | TRUE | FALSE | FALSE | No Dependency |  |  | 21, 22, 23, 24, 26, 32 | [5 empty] | Railblazer | User
0x0130 | System Control Constraint State | Table Only | TRUE | FALSE | FALSE | No Dependency |  |  | 21, 22, 23, 24, 26, 32 |  |  |  | Log Enumeration only - not descriptor |  | Railblazer | Engineering
0x0131 | Defrost Controlling Sensor | Table Only | FALSE | TRUE | FALSE | No Dependency | [6 empty] | Event log whenever state changes |  | Railblazer | Technician | TRUE
0x0132 | Defrost Termination Method | Table Only | FALSE | TRUE | FALSE | No Dependency | [6 empty] | Event log after defrost termination |  | Railblazer | Technician
0x0133 | Engine Run Hours | Table Only | FALSE | TRUE | FALSE | No Dependency |  |  | 64, 128, 129 |  |  |  | Event log conditions: log each day at 12:05 (midday) if control system is on. | Service team desire to also power hours at log up, but no more than once per day - future request | Railblazer | Technician |  |  | TRUE
0x0134 | Motor Run Hours | Table Only | FALSE | TRUE | FALSE | No Dependency |  |  | 64, 130, 131 |  |  |  | Event log conditions: log each day at 12:05 (midday) if control system is on. | Service team desire to also power hours at log up, but no more than once per day - future request | Railblazer | Technician |  |  | TRUE
0x0135 | Total Run Hours | Table Only | FALSE | TRUE | FALSE | No Dependency |  |  | 64, 132, 133 |  |  |  | Event log conditions: log each day at 12:05 (midday) if control system is on. | Service team desire to also power hours at log up, but no more than once per day - future request | Railblazer | Technician |  |  | TRUE
0x0155 | Control Mode | Table Only | FALSE | TRUE | FALSE | No Dependency | [8 empty] | Railblazer | Technician
0x016F | Calculated Power | Table Only | TRUE | FALSE | FALSE | No Dependency | [8 empty] | Railblazer | Engineering
0x017B | DCDC Operation Command | Table Only | FALSE | TRUE | FALSE | No Dependency |  |  | 56, 57, 58, 59, 264, 265, 267, 268, 273, 274, 275, 276, 277, 278, 526, 555 |  |  |  | Event log whenever state changes or applicable alarm code is set. |  | Railblazer | Technician | TRUE
0x017D | Engine Operating State | Table Only | FALSE | TRUE | FALSE | No Dependency |  |  | 763, 63 |  |  |  | Event log whenever state changes or applicable alarm code is set. | P.Carr 21st July 23 - removing alarms 17 and 20 from event log list, and replacing with alarm 763. | Railblazer | Engineering | TRUE
0x017E | Electric Motor State | Table Only | FALSE | TRUE | FALSE | No Dependency |  |  | 36, 90, 266 |  |  |  | Event log whenever state changes or applicable alarm code is set. |  | Railblazer | Engineering | TRUE
0x017F | Drive Operating State | Table Only | FALSE | TRUE | FALSE | No Dependency |  |  | 763, 63 |  |  |  | Log Enumeration only - not descriptor , Event log whenever state changes or applicable alarm code is set. | P.Carr 21st July 23 - removing alarms 17 and 20 from event log list, and replacing with alarm 763. | Railblazer | Engineering | TRUE
0x0180 | Drive Selection | Table Only | TRUE | TRUE | FALSE | No Dependency |  |  | 66 |  |  |  | Event log whenever state changes or applicable alarm code is set. |  | Railblazer | User | TRUE
0x0182 | Fuel Level (TKv5) | Table Only | TRUE | FALSE | FALSE | Fuel Level Sensor Type = Solid State or Float |  |  | 44, 96, 98 |  |  |  | Log to nearest 0.1% increment if possible, if not then nearest 1% increment | Bluebox to MAC fuel level | Railblazer | Technician
0x0183 | Door 1 | Table Only | FALSE | TRUE | FALSE | { SPN: DRSWC - Compartment Door Switch} configuration = Enabled |  |  | 108 |  |  |  | Event log: log door status at start sequence and thereafter whenever door status changes |  | Railblazer | User | TRUE
0x0186 | Unit Serial Number | Table Only | FALSE | TRUE | FALSE | No Dependency | [6 empty] | Event log whenever Unit Serial Number changes |  | Railblazer | Technician | TRUE
0x0192 | Battery Operating State | Table Only | FALSE | TRUE | FALSE | No Dependency |  |  | 61, 159 |  |  |  | Event log whenever state changes or applicable alarm code is set. |  | Railblazer | Engineering | TRUE
0x0196 | Condenser Left Fan Feedback | Graph and Table | TRUE | TRUE | FALSE | No Dependency |  |  | 56, 57, 58, 59, 264, 265, 267, 268, 273, 274, 275, 276, 277, 278, 526, 555 |  |  |  | Event log only when applicable alarm code is set | PC 13th Nov 20: changed "ST Name" to correct nomenclature as requested by field team. System requirement #298, FRACAS TBC | Railblazer | Technician
0x0197 | Condenser Right Fan Feedback | Graph and Table | TRUE | TRUE | FALSE | No Dependency |  |  | 56, 57, 58, 59, 264, 265, 267, 268, 273, 274, 275, 276, 277, 278, 526, 555 |  |  |  | Event log only when applicable alarm code is set | PC 13th Nov 20: changed "ST Name" to correct nomenclature as requested by field team. System requirement #298, FRACAS TBC | Railblazer | Technician
0x0198 | Evaporator Fan 2 (Left) | Graph and Table | TRUE | TRUE | FALSE | No Dependency |  |  | 56, 57, 58, 59, 264, 265, 267, 268, 273, 274, 275, 276, 277, 278, 526, 555 |  |  |  | Event log only when applicable alarm code is set | PC 13th Nov 20: changed "ST Name" to correct nomenclature as requested by field team. System requirement #298, FRACAS TBC | Railblazer | Technician
0x0199 | Evaporator Fan 1 (Right) | Graph and Table | TRUE | TRUE | FALSE | No Dependency |  |  | 56, 57, 58, 59, 264, 265, 267, 268, 273, 274, 275, 276, 277, 278, 526, 555 |  |  |  | Event log only when applicable alarm code is set | PC 13th Nov 20: changed "ST Name" to correct nomenclature as requested by field team. System requirement #298, FRACAS TBC | Railblazer | Technician
0x0206 | Engine Starter Solenoid Status | Table Only | FALSE | TRUE | FALSE | No Dependency | [7 empty] | P.Carr 21st July 23 - this should be included in RB. RB team initially removed - I am adding back. It is very helpful for AMT to confirm during start sequence that starter motor engaged and is used on RB. | Railblazer | Technician
0x0209 | Active Alarm | Graph and Table | FALSE | TRUE | FALSE | No Dependency | [8 empty] | Railblazer | User
0x0380 | Pretrip Status | Table Only | FALSE | TRUE | FALSE | No Dependency | [6 empty] | Log event when Pretrip Status is entered & exited/completed (more Pretrip status's may be logged if applicable) |  | Railblazer | User
0x0387 | Pretrip Test Step | Table Only | FALSE | TRUE | FALSE | No Dependency | [8 empty] | Railblazer | Technician
0x0397 | Flashload Status | Table Only | FALSE | TRUE | FALSE | No Dependency | [8 empty] | Railblazer | Technician
0x03A3 | Pilot Solenoid Current Draw | Table Only | FALSE | TRUE | FALSE | No Dependency |  |  | 52 |  |  |  | Event log only when applicable alarm code is set Units = Amps | DB - Added requirement on 28th July 2021 DB - Added additional Requirement for measurement to be logged in Amps (18th Nov 2021) | Railblazer | Technician
0x03A4 | HGBV Current Draw | Table Only | FALSE | TRUE | FALSE | No Dependency |  |  | 45 |  |  |  | Event log only when applicable alarm code is set Units = Amps | DB - Added requirement on 28th July 2021 DB - Added additional Requirement for measurement to be logged in Amps (18th Nov 2021) | Railblazer | Technician
0x03A5 | Fuel Solenoid Current Drawn | Table Only | FALSE | TRUE | FALSE | No Dependency |  |  | 24:529 | [5 empty] | Railblazer | Technician
0x03B3 | Engine Operating State | Table Only | FALSE | TRUE | FALSE | No Dependency |  |  | 63, 763 |  |  |  |  | P.Carr 21st July 23 - added alarm code 763 to list of alarm codes to event log parameter when alarm is set. | Railblazer | Technician
0x03B5 | ECU Engine Oil Level Switch | Table Only | FALSE | TRUE | FALSE | No Dependency |  |  | 19, 31, 63, 66 |  |  |  |  | P.Carr 24th July 23 - added alarm code 19, 31, 63, 66 to list of alarm codes to event log parameter when alarm is set. | Railblazer | Technician
0x03B6 | ECU Engine Oil Pressure Switch | Table Only | FALSE | TRUE | FALSE | No Dependency |  |  | 19, 31 |  |  |  | Log when applicable alarm code is set | P.Carr 21st July 23 - added alarm code 19 to list of alarm codes to event log parameter when alarm is set. This parameter is only truly needed to log when alarms are set (refer to "additional reqs") | Railblazer | Technician
0x042F | Barometric Pressure | Table Only | FALSE | TRUE | FALSE | No Dependency |  |  | Not available | [5 empty] | Railblazer | Technician
0x0430 | Fuel Temperature | Table Only | FALSE | TRUE | FALSE | No Dependency |  |  | 102:607; 102:707 | [5 empty] | Railblazer | Technician
0x0432 | Engine Starter Mode | Table Only | FALSE | TRUE | FALSE | No Dependency |  |  | Not available | [5 empty] | Railblazer | Technician
0x048F | Auto Ambient Mode | Table Only | FALSE | TRUE | FALSE | No Dependency | [6 empty] | Log entry and exit from constraint of this feature (ID 266) |  | Railblazer | User
0x0490 | Charge Equalization Active | Table Only | FALSE | TRUE | FALSE | No Dependency | [6 empty] | Event log whenever parameter SPN state changes (ID 350) | event log which indicates when battery charge equalisation procedure has initiated/completed. | Railblazer | Technician | TRUE
0x049E | Start of Trip | Table Only | FALSE | TRUE | FALSE | No Dependency | [6 empty] | Log event if SOT (start of trip) slected |  | Railblazer | User
0x049F | Water in Fuel Status | Table Only | FALSE | TRUE | FALSE | No Dependency |  |  | 516, 517 | [5 empty] | Railblazer | Technician
0x04AE | UFD Detected | Table Only | FALSE | TRUE | FALSE | No Dependency | [8 empty] | Railblazer | Technician
0x04C0 | SW Download Status | Table Only | FALSE | TRUE | FALSE | No Dependency | [8 empty] | Railblazer | Technician
0x04D2 | Third Party 3A Current Draw | Table Only | TRUE | FALSE | FALSE | No Dependency |  |  | 61, 159 |  |  |  |  | Timed log event, very helpful for diagnosis on battery faults on short cycling cycle sentry (to determine if third party devices are connected to the dedicated power connection source). Added SPN allocation on 18th Nov 20 alongside code implementation for PL2 release. DB - Updated name to include '3A' on 28th July 2021 | Railblazer | Technician
0x04FF | OSP Profile Active | Table Only | FALSE | TRUE | FALSE | No Dependency | [8 empty] | Railblazer | Technician
0x0517 | Alert Defrost | Table Only | FALSE | TRUE | FALSE | No Dependency | [6 empty] | Log event if parameter value changes. | DB - Added 28th July 2021 P.Carr 21st July 23: added missing acronym to list - ALTDF | Railblazer | User | TRUE
0x0538 | Wake Reason | Table Only | FALSE | TRUE | FALSE | No Dependency | [8 empty] | Railblazer | Technician
0x0541 | Component Flashload Selection | Table Only | FALSE | TRUE | FALSE | No Dependency | [8 empty] | Railblazer | Technician
0x0548 | EngineBreakInMode | Table Only | FALSE | TRUE | FALSE | No Dependency |  |  | Not available | [5 empty] | Railblazer | Technician
0x0578 | Engine Break-in Complete | Table Only | FALSE | TRUE | FALSE | No Dependency | [6 empty] | Log completed time when event log for Engine Break-in Status (0x0548) occurs. |  | Railblazer | Technician
0x0587 | Third Party 15A Current Draw | Table Only | TRUE | FALSE | FALSE | No Dependency |  |  | 61, 159 |  |  |  |  | Timed log event, very helpful for diagnosis on battery faults on short cycling cycle sentry (to determine if third party devices are connected to the dedicated power connection source). Added SPN on 14thJune 2021 as part of PL2.2 | Railblazer | Technician
0x05CC | Electric Motor Rotation | Table Only | FALSE | TRUE | FALSE | No Dependency |  |  | 10, 21, 22, 23, 24, 26, 32, 48, 273, 274, 276, 277, 526, 555 |  |  |  | PC 27th May 2021 - new SPN to be logged as event log to support HPE req. ID 5236 (421 - Electric Motor Rotation - Logging/Reporting) | Positive (0) - represents counter clockwise rotation (default setting) Negative (1) - represents clockwise rotation | Railblazer | Technician
0x05FA | FlashLoad Source | Table Only | FALSE | TRUE | FALSE | No Dependency | [8 empty] | Railblazer | Technician
0xF80D | Setpoint | Graph (stepped) and Table (continuous columns) | TRUE | TRUE | FALSE | No Dependency |  |  | 127 | [5 empty] | Railblazer | User
0xF838 | CS Fresh Cool Null Restart Temperature | Table Only | FALSE | TRUE | FALSE | No Dependency |  |  | 159 |  |  |  | Event log each time Cycle Sentry Fresh operation is entered (i.e. setpoint change to fresh range or change from continuous to Cycle sentry mode). Event log includes start up if conditions are met. |  | Railblazer | Technician |  | TRUE
0xF839 | CS Frozen Cool Null Restart Temperature | Table Only | FALSE | TRUE | FALSE | No Dependency |  |  | 159 |  |  |  | Event log each time Cycle Sentry Frozen operation is entered (i.e. setpoint change to fresh range or change from continuous to Cycle sentry mode). Event log includes start up if conditions are met. |  | Railblazer | Technician |  | TRUE
0xF83C | CS Fresh Heat Null Restart Temperature | Table Only | FALSE | TRUE | FALSE | No Dependency |  |  | 159 |  |  |  | Event log each time Cycle Sentry Fresh operation is entered (i.e. setpoint change to fresh range or change from continuous to Cycle sentry mode). Event log includes start up if conditions are met. |  | Railblazer | Technician |  | TRUE
0xF83D | CS Frozen Heat Null Restart Temperature | Table Only | FALSE | TRUE | FALSE | No Dependency |  |  | 159 |  |  |  | Event log each time Cycle Sentry Frozen operation is entered (i.e. setpoint change to fresh range or change from continuous to Cycle sentry mode). Event log includes start up if conditions are met. |  | Railblazer | Technician |  | TRUE
0xF848 | Charging Stop Current | Table Only | FALSE | TRUE | FALSE | Mode Selection = Cycle Sentry |  |  | 159 |  |  |  | Log event if parameter value changes. |  | Railblazer | Engineering | TRUE
0xF87D | Charging Start Voltage | Table Only | FALSE | TRUE | FALSE | Mode Selection = Cycle Sentry |  |  | 159 |  |  |  | Log event if parameter value changes. |  | Railblazer | Engineering | TRUE
0xF89C | Compartment Door Switch | Table Only | FALSE | TRUE | FALSE | No Dependency |  |  | 108 |  |  |  | Log when applicable alarm code is set OR log event whenever parameter value changes |  | Railblazer | User | TRUE
0xF912 | TK Model | Table Only | FALSE | TRUE | FALSE | No Dependency |  |  | 111 |  |  |  | Event log whenever Unit/TK Model changes or applicable alarm code is set. |  | Railblazer | Technician | TRUE
0xF96E | Electric Motor Start Counter | Table Only | FALSE | TRUE | FALSE | No Dependency | [6 empty] | Event log conditions: log each day at 12:05 (midday) if control system is on. |  | Railblazer | Technician |  |  | TRUE
0xF96F | Diesel Engine Start Counter | Table Only | FALSE | TRUE | FALSE | No Dependency | [6 empty] | Event log conditions: log each day at 12:05 (midday) if control system is on. |  | Railblazer | Technician |  |  | TRUE
No | Can the current for the "TouchLog" channel be logged? This was pin HPM J7-8, and we are opening it up for more broad customer use | [13 empty] | Railblazer
No | Engine Break-In Request | Table Only | FALSE | TRUE | FALSE | No Dependency |  |  | Not available | [5 empty] | Railblazer | Technician