## AMT
SPN | User Display Name | Display Types | TIME | Event | Config | Dependency | Access Level (Wintrac) | Unit of Measurement | Event log when alarm code(s) set | Event Log When Parameter Changes? | Auto Log at Power ON? | Auto Log at Noon (12:05 PM)? | Additional Reqs | Documentation Notes
0x0109 | ACR Board Temperature 1 | Table Only | FALSE | TRUE | FALSE | No Dependency | Technician |  | 264, 273, 274, 275, 276, 277, 278, 526, 555 | FALSE | FALSE | FALSE
0x010A | ACR Board Temperature 2 | Table Only | FALSE | TRUE | FALSE | No Dependency | Technician |  | 264, 273, 274, 275, 276, 277, 278, 526, 555 | FALSE | FALSE | FALSE
0x010F | ACR Generator AC RMS Current | Table Only | FALSE | TRUE | FALSE | No Dependency | Technician |  | 264, 273, 274, 275, 276, 277, 278, 526, 555 | FALSE | FALSE | FALSE
0x010C | ACR Generator LL AC RMS Voltage | Table Only | FALSE | TRUE | FALSE | No Dependency | Technician |  | 264, 273, 274, 275, 276, 277, 278, 526, 555 | FALSE | FALSE | FALSE
0x010D | ACR Generator LN AC RMS Voltage | Table Only | FALSE | TRUE | FALSE | No Dependency | Technician |  | 264, 273, 274, 275, 276, 277, 278, 526, 555 | FALSE | FALSE | FALSE
0x0105 | Active Rectifier DC Current | Graph and Table | TRUE | FALSE | FALSE | No Dependency | Technician | Currents (A) | 56, 57, 58, 59, 264, 265, 267, 268, 273, 274, 275, 276, 277, 278, 281, 282, 526, 555 | FALSE | FALSE | FALSE |  | Active Rectifier current is the total DC bus current. DCDC current is only that consumed by the DCDC. Eng. Team do not require timed logging of DCDC48VMSRI
0x0106 | Active Rectifier DC Voltage | Table Only | FALSE | TRUE | FALSE | No Dependency | Technician |  | 56, 57, 58, 59, 264, 265, 267, 268, 273, 274, 275, 276, 277, 278, 281, 282, 526, 555 | FALSE | FALSE | FALSE |  | Graphing either ACRDCVOLT or DCDC48VMSRV will give the same (or very similar) voltage measurement.
0x0108 | Active Rectifier Motor Temperature | Table Only | FALSE | TRUE | FALSE | No Dependency | Technician |  | 56, 57, 58, 59, 264, 265, 267, 268, 273, 274, 275, 276, 277, 278, 281, 282, 526, 555 | FALSE | FALSE | FALSE
0x0517 | Alert Defrost - zone 1 | Table Only | FALSE | TRUE | FALSE | No Dependency | User |  |  | TRUE | FALSE | FALSE |  | Event log which indicates defrost request
0x06B8 | Alert Defrost - Zone 2 | Table Only | FALSE | TRUE | FALSE | ZoneConfiguration<0xF824> is greater than 1 | User |  |  | TRUE | FALSE | FALSE |  | Event log which indicates defrost request
0x0098 | Ambient Temperature | Graph and Table | TRUE | FALSE | FALSE | No Dependency | User | Temperatures (◦C/◦F ) MT Zone 1 | 5, 10 | FALSE | FALSE | FALSE
0x048F | Auto Ambient (Mode) Active | Table Only | FALSE | TRUE | FALSE | No Dependency | User |  |  | TRUE | FALSE | FALSE
0x043B | Battery Current - Filtered | Graph and Table | TRUE | FALSE | FALSE | No Dependency | Technician | Currents (A) | 15, 45, 52, 61, 67, 105, 106, 107, 110, 112, 143, 522 | FALSE | FALSE | FALSE |  | Filtered Battery Current
0x00BD | Battery Current - Raw | Graph and Table | TRUE | FALSE | FALSE | No Dependency | Technician | Currents (A) | 15, 45, 52, 61, 67, 105, 106, 107, 110, 112, 143, 522 | FALSE | FALSE | FALSE |  | Raw Unfiltered Battery Current
0x0192 | Battery Operating State | Table Only | FALSE | TRUE | FALSE | No Dependency | Technician |  | 61, 159 | TRUE | FALSE | FALSE
0x0120 | Battery Temperature | Table Only | FALSE | TRUE | FALSE | No Dependency | Technician |  | 17, 20, 61, 159, 265, 522 | FALSE | FALSE | TRUE | Event log whenever BATTERYSTATE<0xA054> changes.
0x00BC | Battery Voltage | Graph and Table | TRUE | FALSE | FALSE | No Dependency | Technician | Voltage (V) | 15, 45, 52, 61, 67, 105, 106, 107, 110, 112, 143, 265, 522 | FALSE | FALSE | FALSE
0x0437 | Bluebox Noise Constraint | Table Only | FALSE | TRUE | FALSE | NoiseConstraintConfig<0xF911> = PIEK<1> | Technician |  |  | TRUE | TRUE | FALSE
0x016F | Calculated Power | Table Only | TRUE | FALSE | FALSE | No Dependency | Technician |  |  | FALSE | FALSE | FALSE
0x0490 | Charge Equalization Active | Table Only | FALSE | TRUE | FALSE | No Dependency | Technician |  |  | TRUE | FALSE | FALSE |  | event log which indicates when battery charge equalisation procedure has initiated/completed.
0xF87D | Charging Start Voltage | Table Only | FALSE | TRUE | FALSE | DebugControlAlgorithmActive<0x00F0> = CYCLESENTRY<0> | Technician |  | 159 | TRUE | FALSE | FALSE |  | P.Carr 28th Feb 23: changed SPN dependency from FunctionSelection<0xF812> to DebugControlAlgorithmActive<0x00F0>
0xF848 | Charging Stop Current | Table Only | FALSE | TRUE | FALSE | DebugControlAlgorithmActive<0x00F0> = CYCLESENTRY<0> | Technician |  | 159 | FALSE | FALSE | FALSE |  | P.Carr 28th Feb 23: changed SPN dependency from FunctionSelection<0xF812> to DebugControlAlgorithmActive<0x00F0>
0x0541 | Component Flashload Selection | Table Only | FALSE | TRUE | FALSE | No Dependency | Technician |  |  | TRUE | FALSE | FALSE
0x009C | Compressor Discharge Pressure | Graph and Table | TRUE | FALSE | FALSE | No Dependency | Technician | Pressures (PSI/Bar) | 10, 86 | FALSE | FALSE | FALSE
0x009B | Compressor Suction Pressure | Graph and Table | TRUE | FALSE | FALSE | No Dependency | Technician | Pressures (PSI/Bar) | 87, 89 | FALSE | FALSE | FALSE
0x05A5 | Condenser Inlet Solenoid Current Drawn | Table Only | FALSE | TRUE | FALSE | No Dependency | Technician |  | 107 | FALSE | FALSE | FALSE
0x0196 | Condenser Left Fan Feedback | Graph and Table | TRUE | FALSE | FALSE | No Dependency | Technician | Frequencies (RPM) | 56, 57, 58, 59, 264, 265, 267, 268, 273, 274, 275, 276, 277, 278, 281, 282, 526, 555 | FALSE | FALSE | FALSE |  | PC 13th Nov 20: changed "ST Name" to correct nomenclature as requested by field team. System requirement #298, FRACAS TBC
0x0197 | Condenser Right Fan Feedback | Graph and Table | TRUE | FALSE | FALSE | No Dependency | Technician | Frequencies (RPM) | 56, 57, 58, 59, 264, 265, 267, 268, 273, 274, 275, 276, 277, 278, 281, 282, 526, 555 | FALSE | FALSE | FALSE |  | PC 13th Nov 20: changed "ST Name" to correct nomenclature as requested by field team. System requirement #298, FRACAS TBC
0x0155 | Control Mode | Table Only | FALSE | TRUE | FALSE | No Dependency | Technician |  |  | TRUE | FALSE | FALSE
0x00D3 | Coolant Level Switch | Table Only | FALSE | TRUE | FALSE | No Dependency | Technician |  | 37 | FALSE | FALSE | FALSE
0xF838 | CS Fresh Cool Null Restart Temperature | Table Only | FALSE | TRUE | FALSE | No Dependency | Technician |  | 159 | TRUE | TRUE | FALSE
0xF83C | CS Fresh Heat Null Restart Temperature | Table Only | FALSE | TRUE | FALSE | No Dependency | Technician |  | 159 | TRUE | TRUE | FALSE
0xF839 | CS Frozen Cool Null Restart Temperature | Table Only | FALSE | TRUE | FALSE | No Dependency | Technician |  | 159 | TRUE | TRUE | FALSE
0xF83D | CS Frozen Heat Null Restart Temperature | Table Only | FALSE | TRUE | FALSE | No Dependency | Technician |  | 159 | TRUE | TRUE | FALSE
0x0119 | DCDC 12V Current | Graph and Table | TRUE | FALSE | FALSE | No Dependency | Technician | Currents (A) | 56, 57, 58, 59, 264, 265, 267, 268, 273, 274, 275, 276, 277, 278, 281, 282, 520, 526, 555 | FALSE | FALSE | FALSE
0x0118 | DCDC 12V Voltage | Graph and Table | TRUE | FALSE | FALSE | No Dependency | Technician | Voltage (V) | 56, 57, 58, 59, 264, 265, 267, 268, 273, 274, 275, 276, 277, 278, 281, 282, 520, 526, 555 | FALSE | FALSE | FALSE
0x0117 | DCDC 48V Current | Table Only | FALSE | TRUE | FALSE | No Dependency | Technician |  | 56, 57, 58, 59, 264, 265, 267, 268, 273, 274, 275, 276, 277, 278, 281, 282, 526, 555 | FALSE | FALSE | FALSE |  | Active Rectifier current is the total DC bus current. DCDC current is only that consumed by the DCDC. Eng. Team do not require timed logging of DCDC48VMSRI.
0x0116 | DCDC 48V Voltage | Graph and Table | TRUE | FALSE | FALSE | No Dependency | Technician | Voltage (V) | 56, 57, 58, 59, 264, 265, 267, 268, 273, 274, 275, 276, 277, 278, 281, 282, 526, 555 | FALSE | FALSE | FALSE |  | Graphing either ACRDCVOLT or DCDC48VMSRV will give the same (or very similar) voltage measurement.
0x018A | DCDC AC Firmware PN First | Table Only | FALSE | TRUE | FALSE | No Dependency | Technician |  | 111 | FALSE | FALSE | FALSE
0x018B | DCDC AC Firmware PN Last | Table Only | FALSE | TRUE | FALSE | No Dependency | Technician |  | 111 | FALSE | FALSE | FALSE
0x017B | DCDC Operation Command | Table Only | FALSE | TRUE | FALSE | No Dependency | Technician |  | 56, 57, 58, 59, 264, 265, 267, 268, 273, 274, 275, 276, 277, 278, 281, 282, 520, 526, 555 | TRUE | FALSE | FALSE
0x0121 | DCDC Operation State | Table Only | FALSE | TRUE | FALSE | No Dependency | Technician |  | 56, 57, 58, 59, 264, 265, 267, 268, 273, 274, 275, 276, 277, 278, 281, 282, 520, 526, 555 | TRUE | FALSE | FALSE
0x0131 | Defrost Controlling Sensor - Zone 1 | Table Only | FALSE | TRUE | FALSE | No Dependency | Technician |  |  | TRUE | FALSE | FALSE
0x06A7 | Defrost Controlling Sensor - Zone 2 | Table Only | FALSE | TRUE | FALSE | ZoneConfiguration<0xF824> is greater than 1 | Technician |  |  | TRUE | FALSE | FALSE
0x0132 | Defrost Termination Method - Zone 1 | Table Only | FALSE | TRUE | FALSE | No Dependency | Technician |  |  | FALSE | FALSE | FALSE | Event log after defrost completion (defrost complete when DefrostFraction<0x0154> = 1 )
0x06A8 | Defrost Termination Method - Zone 2 | Table Only | FALSE | TRUE | FALSE | ZoneConfiguration<0xF824> is greater than 1 | Technician |  |  | FALSE | FALSE | FALSE | Event log after defrost completion (defrost complete when DefrostFractionZ2<0x05EF> = 1 ) | P.Carr 14th June 22: Updated the additional requirement to clarify the correct SPN which defines defrost completion for zone 2 (DefrostFractionZ2<0x05EF>)
0x059D | Delta T Defrost - Zone 1 | Table Only | FALSE | TRUE | FALSE | No Dependency | User |  |  | TRUE | FALSE | FALSE |  | Event log which indicates defrost request
0xF96F | Diesel Engine Start Counter | Table Only | FALSE | TRUE | FALSE | Engine = ECO GOV | Technician |  |  | FALSE | FALSE | TRUE |  | P.Carr 4th Jan 24 - adding dependency to ensure parameter is not logged for ELENA MT unit models
0x0094 | Discharge Air Temperature - Zone 1 | Graph and Table | TRUE | FALSE | FALSE | No Dependency | User | Temperatures (◦C/◦F ) MT Zone 1 | 4, 280 | FALSE | FALSE | FALSE
0x05AF | Discharge Air Temperature - Zone 2 | Graph and Table | TRUE | FALSE | FALSE | ZoneConfiguration<0xF824> is greater than 1 | User | Temperatures (◦C/◦F ) MT Zone 2 | 4, 280 | FALSE | FALSE | FALSE
0x0623 | Discharge Air Temperature - Zone 3 | Graph and Table | TRUE | FALSE | FALSE | ZoneConfiguration<0xF824> is greater than 2 | User | Temperatures (◦C/◦F ) MT Zone 3 | 4, 280 | FALSE | FALSE | FALSE
0x0356 | Door Open Defrost - Zone 1 | Table Only | FALSE | TRUE | FALSE | No Dependency | User |  |  | TRUE | FALSE | FALSE |  | Event log which indicates defrost request
0x06B7 | Door Open Defrost - Zone 2 | Table Only | FALSE | TRUE | FALSE | ZoneConfiguration<0xF824> is greater than 1 | User |  |  | TRUE | FALSE | FALSE |  | Event log which indicates defrost request
0x0183 | Door Status - Zone 1 | Table Only | FALSE | TRUE | FALSE | DoorSwitchConfigured<0xF89C> = ENABLE<1> | User |  | 108 | TRUE | TRUE | FALSE
0x0184 | Door Status - Zone 2 | Table Only | FALSE | TRUE | FALSE | DoorSwitchConfiguredZ2<0xFA35> = ENABLE<1> | User |  | 108 | TRUE | TRUE | FALSE
0x0185 | Door Status - Zone 3 | Table Only | FALSE | TRUE | FALSE | DoorSwitchConfiguredZ3<0xFB83> = ENABLE<1> | User |  | 108 | TRUE | TRUE | FALSE
0xF89C | Door Switch Configuration - Zone 1 | Table Only | FALSE | TRUE | FALSE | No Dependency | User |  | 108 | TRUE | FALSE | FALSE
0xFA35 | Door Switch Configuration - Zone 2 | Table Only | FALSE | TRUE | FALSE | No Dependency | User |  | 108 | TRUE | FALSE | FALSE
0xFB83 | Door Switch Configuration - Zone 3 | Table Only | FALSE | TRUE | FALSE | No Dependency | User |  | 108 | TRUE | FALSE | FALSE
0x0180 | Drive Selection | Table Only | TRUE | TRUE | FALSE | No Dependency | User |  | 66 | TRUE | FALSE | FALSE
0x017F | Drive State | Table Only | FALSE | TRUE | FALSE | No Dependency | Technician |  | 17, 20, 36, 63, 90, 266 | TRUE | FALSE | FALSE
0x00C1 | ECU Coolant Temperature | Graph and Table | TRUE | FALSE | FALSE | Engine = ECO GOV | Technician | Temperatures (◦C/◦F ) MT Zone 1 | 6, 18, 63 | FALSE | FALSE | FALSE |  | Coolant temperature if engine is ECO GOV
0x00C7 | ECU Engine % Load | Table Only | TRUE | FALSE | FALSE | Engine = ECO GOV | Technician |  |  | FALSE | FALSE | FALSE
0x002D | ECU Engine RPM | Graph and Table | TRUE | FALSE | FALSE | Engine = ECO GOV | Technician | Frequencies (RPM) | 7, 33, 48, 86, 87, 616 | FALSE | FALSE | FALSE
0x00C6 | ECU Engine State | Table Only | FALSE | TRUE | FALSE | Engine = ECO GOV | Technician |  | 17, 20, 63 | TRUE | FALSE | FALSE
0x00C5 | ECU Preheat State | Table Only | FALSE | TRUE | FALSE | Engine = ECO GOV | Technician |  | 15 | TRUE | FALSE | FALSE
0x00FC | ECU Speed Sensor Error | Table Only | FALSE | TRUE | FALSE | Engine = ECO GOV | Technician |  | 7 | FALSE | FALSE | FALSE
0x05CC | Electric Motor Rotation | Table Only | FALSE | TRUE | FALSE | No Dependency | Technician |  | 7, 21, 22, 23, 24, 26, 32, 36, 48, 273, 274, 276, 277, 526, 555 | TRUE | FALSE | FALSE |  | Positive (0) - represents counter clockwise rotation (default setting) Negative (1) - represents clockwise rotation
0x0030 | Electric Motor RPM | Graph and Table | TRUE | FALSE | FALSE | No Dependency | Technician | Frequencies (RPM) | 7, 33, 36, 48, 56, 57, 58, 59, 86, 87, 264, 265, 267, 268, 273, 274, 275, 276, 277, 278, 526, 555 | FALSE | FALSE | FALSE
0xF96E | Electric Motor Start Counter | Table Only | FALSE | TRUE | FALSE | No Dependency | Technician |  |  | FALSE | FALSE | TRUE
0x017E | Electric Motor State | Table Only | FALSE | TRUE | FALSE | No Dependency | Technician |  | 36, 90, 266 | TRUE | FALSE | FALSE
0x00AF | Electric Ready | Table Only | FALSE | TRUE | FALSE | No Dependency | Technician |  | 36, 266, 91 | TRUE | FALSE | FALSE
0x00AE | Electric Standby Motor Overload | Table Only | FALSE | TRUE | FALSE | No Dependency | Technician |  | 36, 266, 90 | TRUE | FALSE | FALSE
0x00C2 | Engine ECU Temperature | Table Only | FALSE | TRUE | FALSE | Engine = ECO GOV | Technician |  | 629 | FALSE | FALSE | FALSE
0x00AA | Engine Oil Pressure Switch | Table Only | FALSE | TRUE | FALSE | No Dependency | Technician |  | 19 , 31, 66 | FALSE | FALSE | FALSE
0x004A | Engine Preheat Output | Table Only | FALSE | TRUE | FALSE | No Dependency | Technician |  | 15 | TRUE | FALSE | FALSE |  | Helpful for diagnosing fail to crank issues.
0x0133 | Engine Run Hours | Table Only | FALSE | TRUE | FALSE | Engine = ECO GOV | Technician |  | 64, 128, 129 | FALSE | FALSE | TRUE |  | Service team desire to also power hours at log up, but no more than once per day - future request P.Carr 4th Jan 24 - adding dependency to ensure parameter is not logged for ELENA MT unit models
0xF833 | Engine Selection | Table Only | FALSE | TRUE | FALSE | No Dependency | Technician |  |  | TRUE | FALSE | FALSE
0x002E | Engine Speed Request | Graph (stepped) and Table (continuous columns) | TRUE | FALSE | FALSE | Engine = ECO GOV | Technician | Frequencies (RPM) | 33, 616 | FALSE | FALSE | FALSE |  | P.Carr 1st Sept 2022 - updated SPN from 0x0181 (not applicable for AMT) to 0x002E (engine speed command) P.Carr 4th Jan 24 - adding dependency to ensure parameter is not logged for ELENA MT unit models
0x004B | Engine Starter Solenoid Output | Table Only | FALSE | TRUE | FALSE | No Dependency | Technician |  |  | TRUE | FALSE | FALSE
0x017D | Engine State | Table Only | FALSE | TRUE | FALSE | Engine = ECO GOV | Technician |  | 17, 20, 63 | TRUE | FALSE | FALSE |  | P.Carr 4th Jan 24 - adding dependency to ensure parameter is not logged for ELENA MT unit models
0x00A1 | ETV Current Position | Table Only | TRUE | FALSE | FALSE | No Dependency | Technician |  | 86, 87, 89 | FALSE | FALSE | FALSE
0x0097 | Evaporator Coil Temperature - Zone 1 | Graph and Table | TRUE | FALSE | FALSE | No Dependency | User | Temperatures (◦C/◦F ) MT Zone 1 | 2, 9, 280 | FALSE | FALSE | FALSE
0x05B0 | Evaporator Coil Temperature - Zone 2 | Graph and Table | TRUE | FALSE | FALSE | ZoneConfiguration<0xF824> is greater than 1 | User | Temperatures (◦C/◦F ) MT Zone 2 | 2, 9, 280 | FALSE | FALSE | FALSE
0x0624 | Evaporator Coil Temperature - Zone 3 | Graph and Table | TRUE | FALSE | FALSE | ZoneConfiguration<0xF824> is greater than 2 | User | Temperatures (◦C/◦F ) MT Zone 3 | 2, 9, 280 | FALSE | FALSE | FALSE
0x0198 | Evaporator Left Fan Feedback - Zone 1 | Graph and Table | TRUE | FALSE | FALSE | No Dependency | Technician | Frequencies (RPM) | 56, 57, 58, 59, 264, 265, 267, 268, 273, 274, 275, 276, 277, 278, 281, 282, 526, 555 | FALSE | FALSE | FALSE |  | PC 13th Nov 20: changed "ST Name" to correct nomenclature as requested by field team. System requirement #298, FRACAS TBC
0x0199 | Evaporator Right Fan Feedback - Zone 1 | Graph and Table | TRUE | FALSE | FALSE | No Dependency | Technician | Frequencies (RPM) | 56, 57, 58, 59, 264, 265, 267, 268, 273, 274, 275, 276, 277, 278, 281, 282, 526, 555 | FALSE | FALSE | FALSE |  | PC 13th Nov 20: changed "ST Name" to correct nomenclature as requested by field team. System requirement #298, FRACAS TBC
0x0776 | Fixed Delta Modulation Defrost - Zone 1 | Table Only | FALSE | TRUE | FALSE | No Dependency | User |  |  | TRUE | FALSE | FALSE |  | Event log which indicates defrost request - Added 19th October 2022 (Pcarr)
0x05FA | FlashLoad Source | Table Only | FALSE | TRUE | FALSE | No Dependency | Technician |  |  | TRUE | FALSE | FALSE
0x0397 | Flashload Status | Table Only | FALSE | TRUE | FALSE | No Dependency | Technician |  |  | TRUE | FALSE | FALSE
0x0182 | Fuel Level | Table Only | TRUE | FALSE | FALSE | FuelLvlSensConfig<0xF89B> is NOT "NONE<0>" | Technician |  | 44, 96, 98, 63 | FALSE | FALSE | FALSE | Log to nearest 0.1% increment if possible, if not then nearest 1% increment | Bluebox to MAC fuel level
0xF89B | Fuel Level Sensor Configuration | Table Only | FALSE | TRUE | FALSE | No Dependency | Technician |  | 98 | TRUE | FALSE | FALSE
0x03A4 | HGBV Current Drawn | Table Only | FALSE | TRUE | FALSE | No Dependency | Technician |  | 45 | FALSE | FALSE | FALSE
0x00AB | High Pressure Cut Out | Table Only | FALSE | TRUE | FALSE | No Dependency | Technician |  | 10, 86 | TRUE | FALSE | FALSE
0x03A3 | Hot Gas Solenoid Z1 Current Drawn | Table Only | FALSE | TRUE | FALSE | No Dependency | Technician |  | 52 | FALSE | FALSE | FALSE
0x0672 | Hot Gas Solenoid Z2 Current Drawn | Table Only | FALSE | TRUE | FALSE | ZoneConfiguration<0xF824> is greater than 1 | Technician |  | 52 | FALSE | FALSE | FALSE
0x0675 | Hot Gas Solenoid Z3 Current Drawn | Table Only | FALSE | TRUE | FALSE | ZoneConfiguration<0xF824> is greater than 2 | Technician |  | 52 | FALSE | FALSE | FALSE
0x03A7 | Intake Air Heater Current Drawn | Table Only | FALSE | TRUE | FALSE | No Dependency | Technician |  | 15 | FALSE | FALSE | FALSE
0x05A6 | Liquid Line Solenoid Z1 Current Drawn | Table Only | FALSE | TRUE | FALSE | No Dependency | Technician |  | 67 | FALSE | FALSE | FALSE
0x0671 | Liquid Line Solenoid Z2 Current Drawn | Table Only | FALSE | TRUE | FALSE | ZoneConfiguration<0xF824> is greater than 1 | Technician |  | 67 | FALSE | FALSE | FALSE
0x0674 | Liquid Line Solenoid Z3 Current Drawn | Table Only | FALSE | TRUE | FALSE | ZoneConfiguration<0xF824> is greater than 2 | Technician |  | 67 | FALSE | FALSE | FALSE
0x00D0 | Low Coil Temperature Demand Defrost - Zone 1 | Table Only | FALSE | TRUE | FALSE | No Dependency | User |  |  | TRUE | FALSE | FALSE |  | Event log which indicates defrost request
0x06B4 | Low Coil Temperature Demand Defrost - Zone 2 | Table Only | FALSE | TRUE | FALSE | ZoneConfiguration<0xF824> is greater than 1 | User |  |  | TRUE | FALSE | FALSE |  | Event log which indicates defrost request
0x00CF | Manual Defrost - Zone 1 | Table Only | FALSE | TRUE | FALSE | No Dependency | User |  |  | TRUE | FALSE | FALSE |  | Event log which indicates defrost request
0x06B3 | Manual Defrost - Zone 2 | Table Only | FALSE | TRUE | FALSE | ZoneConfiguration<0xF824> is greater than 1 | User |  |  | TRUE | FALSE | FALSE |  | Event log which indicates defrost request
0x00D2 | Modulation Demand Defrost - Zone 1 | Table Only | FALSE | TRUE | FALSE | No Dependency | User |  |  | TRUE | FALSE | FALSE |  | Event log which indicates defrost request
0x06B6 | Modulation Demand Defrost - Zone 2 | Table Only | FALSE | TRUE | FALSE | ZoneConfiguration<0xF824> is greater than 1 | User |  |  | TRUE | FALSE | FALSE |  | Event log which indicates defrost request
0x0134 | Motor Run Hours | Table Only | FALSE | TRUE | FALSE | No Dependency | Technician |  | 64, 130, 131 | NO | FALSE | TRUE |  | Service team desire to also power hours at log up, but no more than once per day - future request
0x00AC | Oil Level | Table Only | FALSE | TRUE | FALSE | Engine = ECO GOV | Technician |  | 19, 31, 66, 63 | TRUE | FALSE | FALSE |  | P.Carr 26th August 2024: added dependency to event log only when engine selection is ECO GOV.
0x04FF | OSP Profile Active | Table Only | FALSE | TRUE | FALSE | No Dependency | Technician |  |  | TRUE | FALSE | FALSE
0x0700 | Power Down Reason | Table Only | FALSE | TRUE | FALSE | No Dependency | Technician |  |  | TRUE | FALSE | FALSE | Event Log at Power OFF | 17th June 22: Added by P.Carr
0x0058 | Power On | Table Only | FALSE | TRUE | FALSE | No Dependency | User |  |  | FALSE | TRUE | FALSE
0x049C | Pretrip Defrost - Zone 1 | Table Only | FALSE | TRUE | FALSE | No Dependency | User |  |  | TRUE | FALSE | FALSE |  | Event log which indicates defrost request FUTURE (post launch scope)
0x0380 | Pretrip Status | Table Only | FALSE | TRUE | FALSE | No Dependency | User |  | 28 | TRUE | FALSE | FALSE
0x0387 | Pretrip Test Step | Table Only | FALSE | TRUE | FALSE | No Dependency | Technician |  |  | TRUE | FALSE | FALSE
0x05AD | Purge Valve Current Drawn | Table Only | FALSE | TRUE | FALSE | No Dependency | Technician |  | 106 | FALSE | FALSE | FALSE
0x05A8 | Receiver Tank Pressure Solenoid Current Drawn | Table Only | FALSE | TRUE | FALSE | No Dependency | Technician |  | 105 | FALSE | FALSE | FALSE
0x064B | Remote Evap. Type - Zone 2 | Table Only | FALSE | TRUE | FALSE | ZoneConfiguration<0xF824> is greater than 1 | Technician |  | 52, 67, 110, 112, 143 | TRUE | FALSE | FALSE
0xFB6A | Remote Evap. Type - Zone 3 | Table Only | FALSE | TRUE | FALSE | ZoneConfiguration<0xF824> is greater than 2 | Technician |  | 52, 67, 110, 112, 143 | TRUE | FALSE | FALSE
0x076C | Reset Type | Table Only | FALSE | TRUE | FALSE | No Dependency | User |  |  | TRUE | FALSE | FALSE |  | 19th Sept 22: Added by P.Carr to aid in diagnosis of field issues by determining if unit config reset or cold reset has been performed (i.e. after flash loading)
0x0310 | Restart Attempts Counter Code10 FMI4 | Table Only | FALSE | TRUE | FALSE | No Dependency | Technician |  | 10 | TRUE | FALSE | FALSE |  | 8th Sept 22: Added by P.Carr to aid in diagnosis of code 10-4 probation duration suspect issues (following discussion/review with ETC Dev. Team on how to diagnose further and for potential field reported issues)
0x0093 | Return Air Temperature - Zone 1 | Graph and Table | TRUE | FALSE | FALSE | No Dependency | User | Temperatures (◦C/◦F ) MT Zone 1 | 3, 280 | FALSE | FALSE | FALSE
0x05AE | Return Air Temperature - Zone 2 | Graph and Table | TRUE | FALSE | FALSE | ZoneConfiguration<0xF824> is greater than 1 | User | Temperatures (◦C/◦F ) MT Zone 2 | 3, 280 | FALSE | FALSE | FALSE
0x0622 | Return Air Temperature - Zone 3 | Graph and Table | TRUE | FALSE | FALSE | ZoneConfiguration<0xF824> is greater than 2 | User | Temperatures (◦C/◦F ) MT Zone 3 | 3, 280 | FALSE | FALSE | FALSE
0x00B2 | Service Switch | Table Only | FALSE | TRUE | FALSE | No Dependency | User |  | 89, 10, 272, 631 | TRUE | FALSE | FALSE |  | 16 Aug 22 - removed code 270 from list of alarm codes which result in event log. Related to Defect ID 2276
0x04B2 | Service Test Defrost - Zone 1 | Table Only | FALSE | TRUE | FALSE | No Dependency | User |  |  | TRUE | FALSE | FALSE |  | Event log which indicates defrost request FUTURE (post launch scope)
0xF80D | Setpoint - Zone 1 | Graph (stepped) and Table (continuous columns) | TRUE | FALSE | FALSE | No Dependency | User | Temperatures (◦C/◦F ) MT Zone 1 | 127 | FALSE | FALSE | FALSE
0xF9CE | Setpoint - Zone 2 | Graph (stepped) and Table (continuous columns) | TRUE | FALSE | FALSE | ZoneConfiguration<0xF824> is greater than 1 | User | Temperatures (◦C/◦F ) MT Zone 2 | 127 | FALSE | FALSE | FALSE
0xFB6C | Setpoint - Zone 3 | Graph (stepped) and Table (continuous columns) | TRUE | FALSE | FALSE | ZoneConfiguration<0xF824> is greater than 2 | User | Temperatures (◦C/◦F ) MT Zone 3 | 127 | FALSE | FALSE | FALSE
0x00BB | Shunt Current | Graph and Table | TRUE | FALSE | FALSE | No Dependency | Technician | Currents (A) | 15, 45, 52, 61, 67, 105, 106, 107, 110, 112, 143, 265 | FALSE | FALSE | FALSE
0x0205 | Spare #1 | Graph and Table | TRUE | FALSE | FALSE | No Dependency | User | Temperatures (◦C/◦F ) MT Zone 1 | 49 | FALSE | FALSE | FALSE |  | P.Carr 11th July 22: No dependency at production launch. Future Scope (post launch): allow "spare sensor" to be configurable as "installed/not installed" via HMI/wintrac. Dependency: only display this parameter in SW data log when Spare temp. sensor is configured as installed
0x049E | Start of Trip | Table Only | FALSE | TRUE | FALSE | No Dependency | User |  |  | TRUE | FALSE | FALSE
0x05A7 | Suction Line Solenoid Z1 Current Drawn | Table Only | FALSE | TRUE | FALSE | No Dependency | Technician |  | 110 | FALSE | FALSE | FALSE
0x0670 | Suction Line Solenoid Z2 Current Drawn | Table Only | FALSE | TRUE | FALSE | ZoneConfiguration<0xF824> is greater than 1 | Technician |  | 110 | FALSE | FALSE | FALSE
0x0673 | Suction Line Solenoid Z3 Current Drawn | Table Only | FALSE | TRUE | FALSE | ZoneConfiguration<0xF824> is greater than 2 | Technician |  | 110 | FALSE | FALSE | FALSE
0x04C0 | SW Download Status | Table Only | FALSE | TRUE | FALSE | No Dependency | Technician |  |  | TRUE | FALSE | FALSE
0x0130 | System Control Constraint State | Table Only | TRUE | FALSE | FALSE | No Dependency | Technician |  | 21, 22, 23, 24, 26, 32 | FALSE | FALSE | FALSE
0x07E4 | Manual Defrost - Zone 3 | Table Only | FALSE | TRUE | FALSE | ZoneConfiguration<0xF824> is greater than 2 | User |  |  | TRUE | FALSE | FALSE |  | Event log which indicates defrost request
0x0617 | System Output State | Table Only | TRUE | FALSE | FALSE | No Dependency | Technician |  | 21, 22, 23, 24, 26, 32 | FALSE | FALSE | FALSE
0x00F0 | Temperature Control Mode | Table Only | TRUE | TRUE | FALSE | No Dependency | User |  |  | TRUE | TRUE | FALSE |  | P.Carr 28th Feb 23: changed SPN from FunctionSelection<0xF812> to DebugControlAlgorithmActive<0x00F0>
0x0584 | Third Party 10A Current Draw | Table Only | TRUE | FALSE | FALSE | No Dependency | Technician |  | 61, 159 | FALSE | FALSE | FALSE |  | Timed log event, very helpful for diagnosis on battery faults on short cycling cycle sentry (to determine if third party devices are connected to the dedicated power connection source).
0x0587 | Third Party 15A Current Draw | Table Only | TRUE | FALSE | FALSE | No Dependency | Technician |  | 61, 159 | FALSE | FALSE | FALSE |  | Timed log event, very helpful for diagnosis on battery faults on short cycling cycle sentry (to determine if third party devices are connected to the dedicated power connection source).
0x058A | Third Party 2A Current Draw | Table Only | TRUE | FALSE | FALSE | No Dependency | Technician |  | 61, 159 | FALSE | FALSE | FALSE |  | Timed log event, very helpful for diagnosis on battery faults on short cycling cycle sentry (to determine if third party devices are connected to the dedicated power connection source).
0x04D2 | Third Party 3A Current Draw | Table Only | TRUE | FALSE | FALSE | No Dependency | Technician |  | 61, 159 | FALSE | FALSE | FALSE |  | Timed log event, very helpful for diagnosis on battery faults on short cycling cycle sentry (to determine if third party devices are connected to the dedicated power connection source).
0x00CE | Timed Defrost - Zone 1 | Table Only | FALSE | TRUE | FALSE | No Dependency | User |  |  | TRUE | FALSE | FALSE |  | Event log which indicates defrost request
0x06B2 | Timed Defrost - Zone 2 | Table Only | FALSE | TRUE | FALSE | ZoneConfiguration<0xF824> is greater than 1 | User |  |  | TRUE | FALSE | FALSE |  | Event log which indicates defrost request
0x07E3 | Timed Defrost - Zone 3 | Table Only | FALSE | TRUE | FALSE | ZoneConfiguration<0xF824> is greater than 2 | User |  |  | TRUE | FALSE | FALSE |  | Event log which indicates defrost request
0xF912 | TK Model | Table Only | FALSE | TRUE | FALSE | No Dependency | Technician |  | 111 | TRUE | FALSE | FALSE
0x0135 | Total Run Hours | Table Only | FALSE | TRUE | FALSE | No Dependency | Technician |  | 64, 132, 133 | FALSE | FALSE | TRUE |  | Service team desire to also power hours at log up, but no more than once per day - future request
0x04AE | UFD Detected | Table Only | FALSE | TRUE | FALSE | No Dependency | Technician |  |  | TRUE | FALSE | FALSE
0x00D1 | Variable Temp. Differential Demand Defrost - Zone 1 | Table Only | FALSE | TRUE | FALSE | No Dependency | User |  |  | TRUE | FALSE | FALSE |  | Event log which indicates defrost request
0x06B5 | Variable Temp. Differential Demand Defrost - Zone 2 | Table Only | FALSE | TRUE | FALSE | ZoneConfiguration<0xF824> is greater than 1 | User |  |  | TRUE | FALSE | FALSE |  | Event log which indicates defrost request
0x07DF | Variable Temp. Differential Demand Defrost - Zone 3 | Table Only | FALSE | TRUE | FALSE | ZoneConfiguration<0xF824> is greater than 2 | User |  |  | TRUE | FALSE | FALSE |  | Event log which indicates defrost request
0x0538 | Wake Reason | Table Only | FALSE | TRUE | FALSE | No Dependency | Technician |  |  | TRUE | TRUE | FALSE
0xFA01 | Zone 1 ON/OFF Status | Table Only | FALSE | TRUE | FALSE | No Dependency | User |  |  | TRUE | FALSE | FALSE
0x0618 | Zone 1 Output State | Table Only | TRUE | FALSE | FALSE | No Dependency | Technician |  | 21, 22, 23, 24, 26, 32 | FALSE | FALSE | FALSE
0x0649 | Zone 1 Run Time Hours | Table Only | FALSE | TRUE | FALSE | No Dependency | Technician |  | 64 | FALSE | FALSE | TRUE
0x0678 | Zone 2 - Drain Hose Heater Current Drawn | Table Only | FALSE | TRUE | FALSE | ZoneConfiguration<0xF824> is greater than 1 | Technician |  | 143 | FALSE | FALSE | FALSE
0x0661 | Zone 2 - Fan Motor 1 Current Drawn | Table Only | FALSE | TRUE | FALSE | ZoneConfiguration<0xF824> is greater than 1 | Technician |  | 112 | FALSE | FALSE | FALSE
0x068B | Zone 2 - Fan Motor 2 Current Drawn | Table Only | FALSE | TRUE | FALSE | ZoneConfiguration<0xF824> is greater than 1 | Technician |  | 112 | FALSE | FALSE | FALSE
0x068C | Zone 2 - Fan Motor 3 Current Drawn | Table Only | FALSE | TRUE | FALSE | ZoneConfiguration<0xF824> is greater than 1 | Technician |  | 112 | FALSE | FALSE | FALSE
0xFA02 | Zone 2 ON/OFF Status | Table Only | FALSE | TRUE | FALSE | ZoneConfiguration<0xF824> is greater than 1 | User |  |  | TRUE | FALSE | FALSE
0x0619 | Zone 2 Output State | Table Only | TRUE | FALSE | FALSE | ZoneConfiguration<0xF824> is greater than 1 | Technician |  | 21, 22, 23, 24, 26, 32 | FALSE | FALSE | FALSE |  | P.Carr 29th Jan 24: updating dependency (previously had no dependency).
0x064A | Zone 2 Run Time Hours | Table Only | FALSE | TRUE | FALSE | ZoneConfiguration<0xF824> is greater than 1 | Technician |  | 64 | FALSE | FALSE | TRUE
0x0679 | Zone 3 - Drain Hose Heater Current Drawn | Table Only | FALSE | TRUE | FALSE | ZoneConfiguration<0xF824> is greater than 2 | Technician |  | 143 | FALSE | FALSE | FALSE
0x07DB | Zone 3 - Fan Motor 1 Current Drawn | Table Only | FALSE | TRUE | FALSE | ZoneConfiguration<0xF824> is greater than 2 | Technician |  | 112 | FALSE | FALSE | FALSE
0x07DC | Zone 3 - Fan Motor 2 Current Drawn | Table Only | FALSE | TRUE | FALSE | ZoneConfiguration<0xF824> is greater than 2 | Technician |  | 112 | FALSE | FALSE | FALSE
0x07DD | Zone 3 - Fan Motor 3 Current Drawn | Table Only | FALSE | TRUE | FALSE | ZoneConfiguration<0xF824> is greater than 2 | Technician |  | 112 | FALSE | FALSE | FALSE
0xFB69 | Zone 3 ON/OFF Status | Table Only | FALSE | TRUE | FALSE | ZoneConfiguration<0xF824> is greater than 2 | User |  |  | TRUE | FALSE | FALSE
0x07B2 | Zone 3 Output State | Table Only | TRUE | FALSE | FALSE | ZoneConfiguration<0xF824> is greater than 2 | Technician |  | 21, 22, 23, 24, 26, 32 | FALSE | FALSE | FALSE |  | P.Carr 6th December 23: updating dependency so that this parameter is only logged when unit is configured with 3 zones.
0x07D6 | Zone 3 Run Time Hours | Table Only | FALSE | TRUE | FALSE | ZoneConfiguration<0xF824> is greater than 2 | Technician |  | 64 | FALSE | FALSE | TRUE
0x0806 | App Fail Status | Table Only | FALSE | TRUE | FALSE |  | Technician |  | 68 | TRUE | FALSE | FALSE |  | P.Carr 10th May 23: Added this parameter to aid in fault diagnosis for field units when code 68 sets. Refer to HPE ID 12992