## Sheet1
SPN | User Display Name | Display Types | TIME | Event | Config | Dependency | Access Level (Wintrac) | Event log when alarm code(s) set | Event Log When Parameter Changes? | Unit of Measurement | Auto Log at Power ON? | Auto Log at Noon (12:05 PM)? | Additional Reqs | Documentation Notes
0xF80D | Setpoint | Table and Graph | TRUE | 0 | FALSE |  | User | 127 | FALSE |  | NO | NO
0xF80D | Setpoint Zone 1 | Table and Graph | TRUE | 0 | FALSE |  | User | 127 | FALSE |  | NO | NO
0xF9CE | Setpoint Zone 2 | Table and Graph | TRUE | 0 | FALSE |  | User | 127 | FALSE | Temperatures (◦C/◦F ) MT Zone 2 | NO | NO
0x0098 | Ambient Temperature | Table and Graph | TRUE | 0 | FALSE |  | User | 5, 10 | FALSE | Temperatures (◦C/◦F ) MT Zone 1 | NO | NO
0x0093 | Return Air Temperature | Table and Graph | TRUE | 0 | FALSE |  | User | 3 | FALSE | Temperatures (◦C/◦F ) MT Zone 1 | NO | NO
0x0093 | Return Air Temperature Zone 1 | Table and Graph | TRUE | 0 | FALSE |  | User | 3 | FALSE | Temperatures (◦C/◦F ) MT Zone 1 | NO | NO
0x0095 | Return Air Temperature Zone 2 | Table and Graph | TRUE | 0 | FALSE |  | User | 3 | FALSE | Temperatures (◦C/◦F )MT Zone 2 | NO | NO
0x0094 | Discharge Air Temperature | Table and Graph | TRUE | 0 | FALSE |  | Technician | 4 | FALSE | Temperatures (◦C/◦F ) MT Zone 1 | NO | NO
0x0094 | Discharge Air Temperature Zone 1 | Table and Graph | TRUE | 0 | FALSE |  | Technician | 4 | FALSE | Temperatures (◦C/◦F ) MT Zone 1 | NO | NO
0x05AF | Discharge Air Temperature Zone 2 | Table and Graph | TRUE | 0 | FALSE |  | Technician | 4 | FALSE | Temperatures (◦C/◦F )MT Zone 2 | NO | NO
0x0097 | Evaporator Coil Temperature | Table and Graph | TRUE | 0 | FALSE |  | User | 2, 9 | FALSE | Temperatures (◦C/◦F ) MT Zone 1 | NO | NO
0x0097 | Evaporator Coil Temperature Zone 1 | Table and Graph | TRUE | 0 | FALSE |  | User | 2, 9 | FALSE | Temperatures (◦C/◦F ) MT Zone 1 | NO | NO
0x0205 | Evaporator Coil Temperature Zone 2 | Table and Graph | TRUE | 0 | FALSE |  | User | 2, 9 | FALSE | Temperatures (◦C/◦F )MT Zone 2 | NO | NO
0x0096 | Coolant Water Temperature Sensor | Table and Graph | TRUE | 0 | FALSE |  | Technician | 206 | FALSE | Temperatures (◦C/◦F ) MT Zone 1 | NO | NO | WaterTempSensor
0x009A | Compressor Discharge Temperature | Table and Graph | TRUE | 0 | FALSE |  | Technician | 80, 121 | FALSE | Temperatures (◦C/◦F ) MT Zone 2 | NO | NO
0x0099 | Drain Pan Temperature | Table and Graph | TRUE | 0 | FALSE |  | Technician | 202 | FALSE |  | NO | NO
0x0039 | Liquid Line Solenoid Zone 1 | Table Only | 0 | TRUE | FALSE |  | Technician | 67 | FALSE |  | NO | NO
0x0037 | Liquid Line Solenoid Zone 2 | Table Only | 0 | TRUE | FALSE |  | Technician | 67 | FALSE |  | NO | NO
0x05A6 | Liquid Line Solenoid Current Drawn Zone 1 | Table and Graph | TRUE | 0 | FALSE |  | Technician | 67 | FALSE |  | NO | NO
0x09EE | Liquid Line Solenoid Zone 2 Current Drawn | Table and Graph | TRUE | 0 | FALSE |  | Technician | 67 | FALSE |  | NO | NO
0x02FC | Economizer Liquid Line Solenoid Command | Table Only | 0 | TRUE | FALSE |  | Technician | 10,26,93,95 | FALSE |  | NO | NO | EconLLS
0x0665 | Economizer Liquid Line Solenoid Current Drawn | Table and Graph | TRUE | 0 | FALSE |  | Technician | 10,26,93,95 | FALSE |  | NO | NO
0x0036 | Hot Gas Bypass Valve | Table Only | 0 | TRUE | FALSE |  | Technician | 45 | FALSE |  | NO | NO
0x03A4 | Hot Gas Bypass Valve Current Drawn | Table and Graph | TRUE | 0 | FALSE |  | Technician | 45 | FALSE |  | NO | NO
0x0594 | Damper Solenoid | Table Only | 0 | TRUE | FALSE |  | Technician | TBD | FALSE |  | NO | NO
TBD | Damper Solenoid Current Drawn | Table and Graph | TRUE | 0 | FALSE |  | Technician | TBD | FALSE |  | NO | NO
0x02FF | Liquid Injection Valve Command | Table Only | 0 | TRUE | FALSE |  | Technician | 121 | FALSE |  | NO | NO | Liquid Injection Valve
0x04D3 | Liquid Injection Valve Current Drawn | Table and Graph | TRUE | 0 | FALSE |  | Technician | 121 | FALSE |  | NO | NO
0x00BC | TRU Battery Voltage Reported by Synergy | Table and Graph | TRUE | 0 | FALSE |  | Technician | 61 | FALSE | Voltage (V) | NO | NO
0x0183 | Door Status | Table Only | 0 | TRUE | FALSE | DoorSwitchConfigured<0xF89C> = ENABLE<1> | User | 108 | TRUE |  | NO | NO | Event log: log door status at start sequence and thereafter whenever door status changes
0x0183 | Door Status Zone 1 | Table Only | 0 | TRUE | FALSE | DoorSwitchConfigured<0xF89C> = ENABLE<1> | User | 108 | TRUE |  | NO | NO | Event log: log door status at start sequence and thereafter whenever door status changes
0x0184 | Door Status Zone 2 | Table Only | 0 | TRUE | FALSE | DoorSwitchConfigured<0xFA35> = ENABLE<1> | User | 108 | TRUE |  | NO | NO | Event log: log door status at start sequence and thereafter whenever door status changes
0x009C | Compressor Discharge Pressure | Table and Graph | TRUE | 0 | FALSE |  | Technician | 10, 86,93,95,99 | FALSE | Pressures (PSI/Bar) | NO | NO
0x02DE | Economizer Pressure | Table and Graph | TRUE | 0 | FALSE |  | Technician | 88 | FALSE | Pressures (PSI/Bar) | NO | NO
0x009B | Compressor Suction Pressure | Table and Graph | TRUE | 0 | FALSE |  | Technician | 87, 89,93,95,99 | FALSE | Pressures (PSI/Bar) | NO | NO
0x0771 | Port Condenser Fan speed Request | Table and Graph | TRUE | 0 | FALSE |  | Technician | 267 | FALSE |  | NO | NO
0x0771 | Roadside Condenser Fan speed Request | Table and Graph | TRUE | 0 | FALSE |  | Technician | 267 | FALSE |  | NO | NO | RoadCondFspdRequest
0x0773 | Star Condenser Fan speed Request | Table and Graph | TRUE | 0 | FALSE |  | Technician | 268 | FALSE |  | NO | NO | CurbCondFspdRequest
0x0773 | Curbside Condenser Fan speed Request | Table and Graph | TRUE | 0 | FALSE |  | Technician | 268 | FALSE |  | NO | NO
0x074A | Condenser Fan Current | Table and Graph | TRUE | 0 | FALSE |  | Technician | 534 | FALSE | Currents (A) | NO | NO
0x0202 | Evaporator Fan Relay Zone 1 | Table Only | 0 | TRUE | FALSE |  | Technician | 112 | FALSE |  | NO | NO
0x0203 | Evaporator Fan Relay Zone 2 | Table Only | 0 | TRUE | FALSE |  | Technician | 112 | FALSE |  | NO | NO
0x0772 | Roadside Evaporator Fan Speed Request | Table and Graph | TRUE | 0 | FALSE |  | Technician | 267 | FALSE |  | NO | NO | RoadEvapFspdRequest
0x0774 | Curbside Evaporator Fan Speed Request | Table and Graph | TRUE | 0 | FALSE |  | Technician | 268 | FALSE |  | NO | NO | CurbEvapFspdRequest
0x0772 | Evaporator Fan speed Request Zone 1 | Table and Graph | TRUE | 0 | FALSE |  | Technician |  | FALSE |  | NO | NO
0x0774 | Evaporator Fan speed Request Zone 2 | Table and Graph | TRUE | 0 | FALSE |  | Technician |  | FALSE |  | NO | NO
0x074B | Evaporator Fan Current | Table and Graph | TRUE | 0 | FALSE |  | Technician | 590 | FALSE | Currents (A) | NO | NO
0x074B | Evaporator Fan Current Zone 1 | Table and Graph | TRUE | 0 | FALSE |  | Technician | 112 | FALSE | Currents (A) | NO | NO
0x091D | Evaporator Fan Current Zone 2 | Table and Graph | TRUE | 0 | FALSE |  | Technician | 112 | FALSE |  | NO | NO
0x805E | PDU 12V Power Ready | Table Only | 0 | TRUE | FALSE | Tru Ignition (0x802F) == True | Technician | 265, 883 | FALSE |  | NO | NO
0x802B | PDU Control PCB Enable | Table Only | 0 | TRUE | FALSE |  | Technician | 874 | FALSE |  | NO | NO
0x8037 | PDU Gateway Temperature | Table and Graph | TRUE | 0 | FALSE | Tru Ignition (0x802F) == True | Technician |  | FALSE | Temperatures (◦C/◦F ) MT Zone 1 | NO | NO
0x8013 | Heater SSR Actual Duty Cycle | Table and Graph | 0 | TRUE | FALSE | Tru Ignition (0x802F) == True | Technician |  | FALSE |  | NO | NO
0x8014 | Heater SSR Temperature | Table and Graph | TRUE | 0 | FALSE | Tru Ignition (0x802F) == True | Technician | 867 | FALSE | Temperatures (◦C/◦F ) MT Zone 1 | NO | NO
0x8028 | Heater Enable | Table Only | 0 | TRUE | FALSE |  | Technician |  | FALSE |  | NO | NO
0x806C | ePTO Current Limit | Table and Graph | TRUE | 0 | FALSE | ePTO Ignition (0x8031) == True | Technician | 580, 581, 860 | FALSE | Currents (A) | NO | NO
0x803B | ePTO Low Voltage | Table and Graph | TRUE | 0 | FALSE | ePTO Ignition (0x8031) == True | Technician | 868 | FALSE | Voltage (V) | NO | NO
0x8031 | ePTO Ignition | Table Only | 0 | TRUE | FALSE |  | Technician |  | FALSE |  | NO | NO
0x806D | ePTO Power Limit | Table and Graph | TRUE | 0 | FALSE | ePTO Ignition (0x8031) == True | Technician | 871 | FALSE |  | NO | NO
0x8035 | Truck Crash Signal Status | Table Only | 0 | TRUE | FALSE | ePTO Ignition (0x8031) == True | Technician |  | FALSE |  | NO | NO
0x8039 | PDU Heater Output Current | Table and Graph | TRUE | 0 | FALSE |  | Technician | 864, 866 | FALSE | Currents (A) | NO | NO
0x8036 | PDU Internal Temperature | Table and Graph | TRUE | 0 | FALSE | Tru Ignition (0x802F) == True | Technician |  | FALSE | Temperatures (◦C/◦F ) MT Zone 1 | NO | NO
0x8005 | PDU State | Table Only | 0 | TRUE | FALSE | Tru Ignition (0x802F) == True | Technician |  | FALSE |  | NO | NO
0x8038 | PDU Total Input Current | Table and Graph | TRUE | 0 | FALSE |  | Technician |  | FALSE | Currents (A) | NO | NO
0x8061 | PDU Total Input Power | Table and Graph | TRUE | 0 | FALSE |  | Technician | 871 | FALSE |  | NO | NO
0x800B | PDU High Voltage | Table and Graph | TRUE | 0 | FALSE | Tru Ignition (0x802F) == True | Technician | 861 | FALSE | Voltage (V) | NO | NO
0x8065 | PDU HVN Contactor Enable | Table Only | 0 | TRUE | FALSE | Tru Ignition (0x802F) == True | Technician | 861 | FALSE |  | NO | NO
0x8033 | PDU HVN Contactor Status | Table Only | 0 | TRUE | FALSE |  | Technician | 861 | FALSE |  | NO | NO
0x8064 | PDU HVP Contactor Enable | Table Only | 0 | TRUE | FALSE | Tru Ignition (0x802F) == True | Technician | 861 | FALSE |  | NO | NO
0x8032 | PDU HVP Contactor Status | Table Only | 0 | TRUE | FALSE |  | Technician | 861 | FALSE |  | NO | NO
0x8007 | PDU HVIL State | Table Only | 0 | TRUE | FALSE |  | Technician | 869 | FALSE |  | NO | NO
0x802A | PDU LV Power Enable | Table Only | 0 | TRUE | FALSE |  | Technician | 883, 868 | FALSE |  | NO | NO
0x8066 | PDU Precharging Enable | Table Only | 0 | TRUE | FALSE | Tru Ignition (0x802F) == True | Technician | 862 | FALSE |  | NO | NO
0x803A | TRU Battery Voltage Reported by PDU | Table and Graph | TRUE | 0 | FALSE |  | Technician | 61 | FALSE | Voltage (V) | NO | NO
0x806A | TRU HVIL State | Table Only | 0 | TRUE | FALSE |  | Technician | 869 | FALSE |  | NO | NO
0x8069 | PDU LV HVIL Connector Break | Table Only | 0 | TRUE | FALSE |  | Technician | 869 | FALSE |  | NO | NO
0x8060 | Truck HV Battery SOC | Table Only | TRUE | 0 | FALSE |  | Technician | 61 | FALSE |  | NO | NO
0x8067 | PDU HV HVIL Connector Break | Table Only | 0 | TRUE | FALSE |  | Technician | 869 | FALSE |  | NO | NO
0x8068 | PDU Lid Switch HVIL Break | Table Only | 0 | TRUE | FALSE |  | Technician | 869 | FALSE |  | NO | NO
0x802C | TRU HVIL Reset | Table Only | 0 | TRUE | FALSE |  | Technician | 869 | FALSE |  | NO | NO
0x802D | TRU Battery Charging Enable | Table Only | 0 | TRUE | FALSE |  | Technician | 61 | FALSE |  | NO | NO
0x8006 | Chassis Truck State | Table Only | 0 | TRUE | FALSE |  | Technician |  | FALSE |  | NO | NO
0x802F | TRU PDU Enable | Table Only | 0 | TRUE | FALSE |  | Technician |  | FALSE |  | NO | NO
0x05D1 | Combo Device Control DC/AC Converter | Table Only | 0 | TRUE | FALSE |  | Technician | 579 | FALSE |  | NO | NO
0x05D6 | Combo Device Control DC/DC Converter | Table Only | 0 | TRUE | FALSE |  | Technician | 265 | FALSE |  | NO | NO
0x0650 | Combo Device DC Bus Voltage | Table and Graph | TRUE | 0 | FALSE |  | Technician | 265 | FALSE | Voltage (V) | NO | NO
0x05D3 | Combo Device System Enable | Table Only | 0 | TRUE | FALSE |  | Technician | 265 | FALSE |  | NO | NO | MobileSystemEnable`
0x05DC | Combo Device DCDC Error Status | Table Only | 0 | TRUE | FALSE |  | Technician | 265 | FALSE |  | NO | NO | DCDCErrorStatus
0x05DB | Combo Device Inverter Ready | Table Only | 0 | TRUE | FALSE |  | Technician | 579 | FALSE |  | NO | NO
0x05DA | Combo Device Inverter Status | Table Only | 0 | TRUE | FALSE |  | Technician | 579 | FALSE |  | NO | NO
0x05D9 | Combo Device Communitcation Status | Table Only | 0 | TRUE | FALSE |  | Technician | 265 | FALSE |  | NO | NO | DCDCCommsStatus
0x064F | Combo Device Temperature | Table and Graph | TRUE | 0 | FALSE |  | Technician | 206, 265, 579 | FALSE | Temperatures (◦C/◦F ) MT Zone 1 | NO | NO | ComboDeviceTemp
0x06E1 | Combo Device DC/AC Current | Table and Graph | TRUE | 0 | FALSE |  | Technician | 579 | FALSE | Currents (A) | NO | NO | InverterCurrent
0x05DD | Combo Device DC/DC Current | Table and Graph | TRUE | 0 | FALSE |  | Technician | 265 | FALSE | Currents (A) | NO | NO | DCDCCurrent
0x0652 | Combo Device State | Table Only | 0 | TRUE | FALSE |  | Technician | 265 | FALSE |  | NO | NO | ComboDeviceState
0x0653 | Combo Device Error Lamp | Table Only | 0 | TRUE | FALSE |  | Technician | 265 | FALSE |  | NO | NO
0x05DF | Combo Device DC/AC Temp | Table and Graph | TRUE | 0 | FALSE |  | Technician | 579 | FALSE | Temperatures (◦C/◦F ) MT Zone 1 | NO | NO | InverterTemp
0x05DE | Combo Device DC/DC Power | Table and Graph | TRUE | 0 | FALSE |  | Technician | 265 | FALSE |  | NO | NO | DCDCPower
0x05E0 | Combo Device DC/DC Voltage | Table and Graph | TRUE | 0 | FALSE |  | Technician | 265 | FALSE | Voltage (V) | NO | NO | DCDCVoltage
0x05E3 | Combo Device DC/AC Error Status | Table Only | 0 | TRUE | FALSE |  | Technician | 579 | FALSE |  | NO | NO | InverterErrorStatus
0x05E2 | Combo Device DC/AC Inverter Ready | Table Only | 0 | TRUE | FALSE |  | Technician | 579 | FALSE |  | NO | NO | InverterReady
0x05E1 | Combo Device DC/AC Inverter Status | Table Only | 0 | TRUE | FALSE |  | Technician | 579 | FALSE |  | NO | NO | InverterStatus
0x05E5 | Combo Device DC/AC Power | Table and Graph | TRUE | 0 | FALSE |  | Technician | 579 | FALSE |  | NO | NO
0x05E4 | Combo Device DC/AC Speed | Table and Graph | TRUE | 0 | FALSE |  | Technician | 579 | FALSE |  | NO | NO | Compressor Actual Speed
0x0656 | Combo Device Precharge Status | Table Only | 0 | TRUE | FALSE |  | Technician |  | FALSE |  | NO | NO | enum values: 0 - Precharge_active 1 - Precharge_completed
0x05D2 | Combo Device DC/AC Requested Speed | Table and Graph | TRUE | 0 | FALSE |  | Technician | 579 | FALSE |  | NO | NO | Compressor Speed
0x0044 | Combo Device On/Off Switch | Table Only | 0 | TRUE | FALSE |  | Technician | 265 | FALSE |  | NO | NO | ComboTrm15
0x0047 | Combo Device 12V DC Supply Voltage | Table and Graph | TRUE | 0 | FALSE |  | Technician | 265 | FALSE | Voltage (V) | NO | NO | ComboTrm30
0x0651 | Combo Device DC Bus Power | Table and Graph | TRUE | 0 | FALSE |  | Technician | 265 | FALSE |  | NO | NO
0x05D7 | Combo Device Low Voltage Setpoint | Table and Graph | TRUE | 0 | FALSE |  | Technician | 265 | FALSE |  | NO | NO
0x0469 | Total Temperature Control Protection Hours | Table and Graph |  |  | FALSE |  | Technician |  | FALSE |  | NO | YES
TBD | Zone 1 Total Temperature Control Protection Hours | Table and Graph |  |  | FALSE |  | Technician |  | FALSE |  | NO | YES
TBD | Zone 2 Total Temperature Control Protection Hours | Table and Graph |  |  | FALSE |  | Technician |  | FALSE |  | NO | YES
0x087D | Power Totalizer | Table and Graph | TRUE | 0 | FALSE |  | Technician |  | FALSE |  | NO | NO
0x0699 | PDU Heater Requested Duty Cycle Command | Table Only | 0 | TRUE | FALSE |  | Technician |  | FALSE |  | NO | NO | This duty cycle is the requested duty cycle
0x004F | Main Heater Contactor Output Zone 1 | Table Only | TRUE | 0 | FALSE |  | Technician | 317 | FALSE |  | NO | NO
0x0050 | Main Heater Contactor Output Zone 2 | Table Only | TRUE | 0 | FALSE |  | Technician | 317 | FALSE |  | NO | NO
0x0201 | Auxiliary Heater Contactor Output Zone 1 | Table Only | TRUE | 0 | FALSE |  | Technician | 317 | FALSE |  | NO | NO | When the high voltage is active in the unit, the Synergy will give 12V to this auxiliary circuit
0x0200 | Auxiliary Heater Contactor Output Zone 2 | Table Only | TRUE | 0 | FALSE |  | Technician | 317 | FALSE |  | NO | NO | When the high voltage is active in the unit, the Synergy will give 12V to this auxiliary circuit
0x00B3 | Heater Limit Switch Feedback Zone 1 | Table Only | TRUE | 0 | FALSE |  | Technician | 201 | FALSE |  | NO | NO
0x00B6 | Heater Limit Switch Feedback Zone 2 | Table Only | TRUE | 0 | FALSE |  | Technician | 201 | FALSE |  | NO | NO
0x03B8 | Heater Contactor Feedback Zone 1 | Table Only | TRUE | 0 | FALSE |  | Technician | 317 | FALSE |  | NO | NO
0x03B7 | Heater Contactor Feedback Zone 2 | Table Only | TRUE | 0 | FALSE |  | Technician | 317 | FALSE |  | NO | NO
0x06CD | Close Heater Relay | Table Only | 0 | TRUE | FALSE |  | Technician |  | FALSE |  | NO | NO
0x00AB | High Pressure Cut Out | Table Only | 0 | TRUE | FALSE |  | Technician | 10 | FALSE |  | NO | NO
0x0593 | Radiator Coolant Level Switch | Table Only | 0 | TRUE | FALSE |  | Technician | 37 | FALSE |  | NO | NO
0x0595 | Water Pump On/Off Switch | Table Only | 0 | TRUE | FALSE |  | Technician | 205 | FALSE |  | NO | NO
0xF9E8 | Discharge Limit | Table Only | 0 | TRUE | FALSE |  | Technician |  | FALSE |  | NO | NO
0xF9EC | Discharge Control Active Pull Down | Table Only | 0 | TRUE | FALSE |  | Technician |  | FALSE |  | NO | NO
0xF9EE | Discharge Control Active Recovery | Table Only | 0 | TRUE | FALSE |  | Technician |  | FALSE |  | NO | NO
0xF9EB | Discharge Control Active | Table Only | 0 | TRUE | FALSE |  | Technician |  | FALSE |  | NO | NO
0x05F1 | Evaporator Fan Usage | Table and Graph | TRUE | 0 | FALSE |  | Technician |  | FALSE |  | NO | NO
0x05F1 | Evaporator Fan Usage Zone 1 | Table and Graph | TRUE | 0 | FALSE |  | Technician |  | FALSE |  | NO | NO
0x096D | Evaporator Fan Usage Zone 2 | Table and Graph | TRUE | 0 | FALSE |  | Technician |  | FALSE |  | NO | NO
0x076D | Pull down Time Remaining | Table Only | TRUE | 0 | FALSE | Temp control mode (0x0176) == Pulldown | Technician |  | FALSE |  | NO | NO
0x076D | Pull down Time Remaining Zone 1 | Table Only | TRUE | 0 | FALSE | Temp control mode (0x0176) == Pulldown | Technician |  | FALSE |  | NO | NO
TBD | Pull Down Time Remaining Zone 2 | Table and Graph | TRUE | 0 | FALSE |  | Technician | TBD | FALSE |  | NO | NO
0x069E | Pull Down Time | Table Only | TRUE | 0 | FALSE | Temp control mode (0x0176) == Pulldown | Technician |  | FALSE |  | NO | NO
0x069E | Pull Down Time Zone 1 | Table Only | TRUE | 0 | FALSE | Temp control mode (0x0176) == Pulldown | Technician |  | FALSE |  | NO | NO
0x096C | Pull Down Time Zone 2 | Table Only | TRUE | 0 | FALSE |  | Technician |  | FALSE |  | NO | NO
0x05F2 | Restart Differential | Table Only | 0 | TRUE | FALSE |  | Technician |  | FALSE |  | NO | NO
0x05F2 | Restart Differential Zone 1 | Table Only | 0 | TRUE | FALSE |  | Technician |  | FALSE |  | NO | NO
0x096E | Restart Differential Zone 2 | Table Only | 0 | TRUE | FALSE |  | Technician |  | FALSE |  | NO | NO
0xFAF0 | User Max Compressor Speed | Table and Graph | TRUE | 0 | FALSE |  | Technician |  | FALSE |  | NO | NO
0x0177 | HMI Mode Selection | Table Only | 0 | TRUE | FALSE |  | Technician |  | FALSE |  | NO | NO
0x0380 | Pretrip Status | Table Only | 0 | TRUE | FALSE |  | Technician | 28 | FALSE |  | NO | NO
0x0387 | Pretrip Test Step | Table Only | 0 | TRUE | FALSE | Pretrip Status (0x0380) == True | Technician | 28 | FALSE |  | NO | NO
0xFBC9 | Chassis Configuration | Table Only |  |  | FALSE |  | Technician |  | FALSE |  | YES | NO
0xFBCA | Chassis Voltage | Table Only |  |  | FALSE |  | Technician | 111 | FALSE | Voltage (V) | YES | NO
0x069A | High Voltage Power Source Command | Table Only | 0 | TRUE | FALSE |  | Technician |  | FALSE |  | NO | NO
0xF824 | Zone Configuration | Table Only | 0 | TRUE | FALSE |  | Technician |  | FALSE |  | NO | NO
0x0001 | Software Major Version | Header |  |  | TRUE |  | Technician |  | FALSE |  | NO | NO
0x0002 | Software Minor Version | Header |  |  | TRUE |  | Technician |  | FALSE |  | NO | NO
0x0003 | Software Release Number | Header |  |  | TRUE |  | Technician |  | FALSE |  | NO | NO
0x0004 | Software Build Number | Header |  |  | TRUE |  | Technician |  | FALSE |  | NO | NO
0x0186 | Unit Serial Number | Header | 0 | 1 | TRUE |  | Technician |  | FALSE |  | NO | NO
0x0698 | Truck Low Voltage Command | Table Only | 0 | TRUE | FALSE |  | Technician |  | FALSE |  | NO | NO
0x096F | Zone 1 Config | Table Only | 0 | TRUE | FALSE |  | Technician |  | FALSE |  | NO | NO
0x0970 | Zone 2 Config | Table Only | 0 | TRUE | FALSE |  | Technician |  | FALSE |  | NO | NO
0x043C | Truck/Trailer ID | Header | 0 | 1 | TRUE |  | Technician |  | FALSE |  | NO | NO
0x05E9 | System State | Table Only | 0 | TRUE | FALSE |  | Technician |  | FALSE |  | No | No
0x05E9 | System State Zone1 | Table Only | 0 | TRUE | FALSE | ZoneConfiguration<0xF824>=1 OR ZoneConfiguration<0xF824>=2 | Technician |  | FALSE |  | No | No
0x05EA | System State Zone2 | Table Only | 0 | TRUE | FALSE | ZoneConfiguration<0xF824>=2 | Technician |  | FALSE |  | No | No
0x03C4 | Active Control Mode | Table Only | 0 | TRUE | FALSE |  | Technician |  | FALSE |  | No | No