## Sheet1
Platform | SPN | User Display Name | Display Types | TIME | Event | Config | Dependency | Access Level (Wintrac) | Unit of Measurement | Event log when alarm code(s) set | Event Log When Parameter Changes? | Auto Log at Power ON? | Auto Log at Noon (12:05 PM)? | Additional Reqs | Documentation Notes | Access Level (WinTrac)
DEET |  | Engine Break-In Time Completed | Table Only | False | TRUE | FALSE | No Dependency | Technician |  |  | False | False | False | Log completed time when event log for Engine Break-in Status (0x0548) occurs.
DEET |  | Flashload Event and Source | Table Only | False | TRUE | FALSE | No Dependency | User |  | Flashload | False | False | False | The Service Watch log shall indicate that a flashload has occurred and also log the source of the flashload. Flashload via USB = Source: USB FLASH DRIVE Flashload via Service Tool = Source: WINTRAC Flashload via FLOTA = Source: TK TELEMATICS | JR 8/5/2021 - updated to add the source of the flashload to be logged in SW
Railblazer | 0x0001 | Software Major Version | Header | FALSE | FALSE | TRUE | No Dependency | Technician |  |  | False | False | False
DEET, Nebula-Galaxy | 0x0001 | Software Major Version | Header | False | FALSE | TRUE | No Dependency | Technician |  |  | False | False | False
Railblazer | 0x0002 | Software Minor Version | Header | FALSE | FALSE | TRUE | No Dependency | Technician |  |  | False | False | False
DEET, Nebula-Galaxy | 0x0002 | Software Minor Version | Header | False | FALSE | TRUE | No Dependency | Technician |  |  | False | False | False
Railblazer | 0x0003 | Software Release Number | Header | FALSE | FALSE | TRUE | No Dependency | Technician |  |  | False | False | False
DEET, Nebula-Galaxy | 0x0003 | Software Release Number | Header | False | FALSE | TRUE | No Dependency | Technician |  |  | False | False | False
DEET, Nebula-Galaxy | 0x0004 | Software Build Number | Header | False | FALSE | TRUE | No Dependency | Technician |  |  | False | False | False
Railblazer | 0x0004 | Software Build Number | Header | FALSE | FALSE | TRUE | No Dependency | Technician |  |  | False | False | False
AMT | 0x002D | ECU Engine RPM | Graph and Table | True | FALSE | FALSE | Engine = ECO GOV | Technician | Frequencies (RPM) | 7, 33, 48, 86, 87, 616 | False | False | False
Railblazer | 0x002D | ECU Engine RPM | Graph and Table | TRUE | FALSE | FALSE | Engine = ECO GOV | Technician |  | 33, 48, 616 | False | False | False |  | P.Carr 21st July 23: since RB does not support alarm code 7, removed alarm code 7 from event log alarms list
DEET | 0x002D | ECU Engine RPM | Graph and Table | True | FALSE | FALSE | Engine = ECO GOV OR Platform = DEET | Technician |  | 102:672; 102:55 | False | False | False
Navigator | 0x002D | ECU Engine RPM | Graph and Table | True | FALSE | FALSE | Engine = ECO GOV |  |  | 7, 33, 48, 616 | False | False | False |  |  | Technician
Railblazer | 0x002E | Engine Speed Command | Graph (stepped) and Table (continuous columns) | TRUE | FALSE | FALSE | No Dependency | Technician |  | 33 | False | False | False |  | P.Carr 25th July - reviewed with RB team and agreed to make this timed log with graphical stepped view.
AMT | 0x002E | Engine Speed Request | Graph (stepped) and Table (continuous columns) | True | FALSE | FALSE | Engine = ECO GOV | Technician | Frequencies (RPM) | 33, 616 | False | False | False |  | P.Carr 1st Sept 2022 - updated SPN from 0x0181 (not applicable for AMT) to 0x002E (engine speed command) P.Carr 4th Jan 24 - adding dependency to ensure parameter is not logged for ELENA MT unit models
DEET | 0x002E | Engine Speed Command | Table Only | True | FALSE | FALSE | No Dependency | Technician |  |  | False | False | False
AMT | 0x0030 | Electric Motor RPM | Graph and Table | True | FALSE | FALSE | No Dependency | Technician | Frequencies (RPM) | 7, 33, 36, 48, 56, 57, 58, 59, 86, 87, 264, 265, 267, 268, 273, 274, 275, 276, 277, 278, 526, 555 | False | False | False
Navigator | 0x0030 | Electric Motor RPM | Graph and Table | True | FALSE | FALSE | No Dependency |  |  | 7, 33, 48, 56, 57, 58, 59, 264, 265, 267, 268, 273, 274, 275, 276, 277, 278, 526, 555 | False | False | False |  |  | Technician
Railblazer | 0x0030 | Electric Motor RPM | Graph and Table | TRUE | FALSE | FALSE | No Dependency | Technician |  | 33, 48, 56, 57, 58, 59, 264, 265, 267, 268, 273, 274, 275, 276, 277, 278, 526, 555 | False | False | False |  | P.Carr 21st July 23: since RB does not support alarm code 7, removed alarm code 7 from event log alarms list
Nebula-Galaxy | 0x0036 | Hot Gas Bypass Valve | Table Only | False | TRUE | FALSE | No Dependency | Technician |  | 45 | False | False | False
Nebula-Galaxy | 0x0037 | Liquid Line Solenoid Zone 2 | Table Only | False | TRUE | FALSE | No Dependency | Technician |  | 67 | False | False | False
Nebula-Galaxy | 0x0039 | Liquid Line Solenoid Zone 1 | Table Only | False | TRUE | FALSE | No Dependency | Technician |  | 67 | False | False | False
DEET | 0x0042 | Safety Spare Output | Table Only | True | FALSE | FALSE | No Dependency | User |  | 2:10; 42:10; 13:26; 42:93; 42:95; 42:99; 42:236 | False | False | False | Need to rename SPN to Compressor Enable
Nebula-Galaxy | 0x0044 | Combo Device On/Off Switch | Table Only | False | TRUE | FALSE | No Dependency | Technician |  | 265 | False | False | False | ComboTrm15
Nebula-Galaxy | 0x0047 | Combo Device 12V DC Supply Voltage | Table and Graph | True | FALSE | FALSE | No Dependency | Technician | Voltage (V) | 265 | False | False | False | ComboTrm30
AMT | 0x004A | Engine Preheat Output | Table Only | False | TRUE | FALSE | No Dependency | Technician |  | 15 | True | False | False |  | Helpful for diagnosing fail to crank issues.
Navigator | 0x004A | Engine Preheat | Table Only | False | TRUE | FALSE | Engine Type = ECO or Mechanical |  |  |  | True | False | False | Log event: when engine preheat status changes. | Helpful for diagnosing fail to crank issues. Will allow for determination of preheat time length DB - 16th Jan2023 - Updated dependancy column from "No Dependancy" to "Engine Type = ECO or Mechanical" for PL3 & ELENA | Technician
DEET, Railblazer | 0x004A | Engine Preheat | Table Only | False | TRUE | FALSE | No Dependency | Technician |  |  | True | False | False | Log event: when engine preheat status changes. | Helpful for diagnosing fail to crank issues. Will allow for determination of preheat time length
AMT | 0x004B | Engine Starter Solenoid Output | Table Only | False | TRUE | FALSE | No Dependency | Technician |  |  | True | False | False
Navigator | 0x004D | Engine Speed Solenoid | Table Only | False | TRUE | FALSE | Engine = MECHANICAL |  |  | 40 | True | False | False | Log event: when engine speed solenoid status changes or applicable alarm code sets |  | Technician
Nebula-Galaxy | 0x004F | Main Heater Contactor Output Zone 1 | Table Only | True | FALSE | FALSE | No Dependency | Technician |  | 317 | False | False | False
Nebula-Galaxy | 0x0050 | Main Heater Contactor Output Zone 2 | Table Only | True | FALSE | FALSE | No Dependency | Technician |  | 317 | False | False | False
DEET, Railblazer | 0x0058 | Power On | Table Only | False | TRUE | FALSE | No Dependency | User |  |  | False | True | False | Log event at power on / off
Navigator | 0x0058 | Power On | Table Only | False | TRUE | FALSE | No Dependency |  |  |  | False | True | False | Log event at power on / off |  | User
AMT | 0x0058 | Power On | Table Only | False | TRUE | FALSE | No Dependency | User |  |  | False | True | False
AMT | 0x0093 | Return Air Temperature - Zone 1 | Graph and Table | True | FALSE | FALSE | No Dependency | User | Temperatures (◦C/◦F ) MT Zone 1 | 3, 280 | False | False | False
Navigator | 0x0093 | Return Display | Graph and Table | True | FALSE | FALSE | No Dependency |  |  |  | False | False | False |  | DB 8th Oct 2024 - Added Return Display to address issue of jumbled columns in the servicewatch download. Dischage Display shall log same data as Discharge Control for PL6 | Technician
DEET | 0x0093 | Return Control | Graph and Table | True | FALSE | FALSE | No Dependency | User |  | 1:3 | False | False | False
Nebula-Galaxy | 0x0093 | Return Air Temperature | Table and Graph | True | FALSE | FALSE | No Dependency | User | Temperatures (◦C/◦F ) MT Zone 1 | 3 | False | False | False
Navigator | 0x0093 | Return Control | Graph and Table | True | FALSE | FALSE | No Dependency |  |  | 3 | False | False | False |  |  | User
Nebula-Galaxy | 0x0093 | Return Air Temperature Zone 1 | Table and Graph | True | FALSE | FALSE | No Dependency | User | Temperatures (◦C/◦F ) MT Zone 1 | 3 | False | False | False
Railblazer | 0x0093 | Return Control | Graph and Table | TRUE | FALSE | FALSE | No Dependency | User |  | 3 | False | False | False
Railblazer | 0x0094 | Discharge Control | Graph and Table | TRUE | FALSE | FALSE | No Dependency | User |  | 4 | False | False | False
Navigator | 0x0094 | Discharge Control | Graph and Table | True | FALSE | FALSE | No Dependency |  |  | 4 | False | False | False |  |  | User
AMT | 0x0094 | Discharge Air Temperature - Zone 1 | Graph and Table | True | FALSE | FALSE | No Dependency | User | Temperatures (◦C/◦F ) MT Zone 1 | 4, 280 | False | False | False
DEET | 0x0094 | Discharge Control | Graph and Table | True | FALSE | FALSE | No Dependency | User |  | 1:4 | False | False | False
Nebula-Galaxy | 0x0094 | Discharge Air Temperature Zone 1 | Table and Graph | True | FALSE | FALSE | No Dependency | Technician | Temperatures (◦C/◦F ) MT Zone 1 | 4 | False | False | False
Nebula-Galaxy | 0x0094 | Discharge Air Temperature | Table and Graph | True | FALSE | FALSE | No Dependency | Technician | Temperatures (◦C/◦F ) MT Zone 1 | 4 | False | False | False
Navigator | 0x0094 | Discharge Display | Graph and Table | True | FALSE | FALSE | No Dependency |  |  |  | False | False | False |  | DB 8th Oct 2024 - Added Discharge Display to address issue of jumbled columns in the servicewatch download. Dischage Display shall log same data as Discharge Control for PL6 | Technician
DEET | 0x0095 | Return Display | Graph and Table | True | FALSE | FALSE | No Dependency | Technician |  | 1:203 | False | False | False
Railblazer | 0x0095 | Return Display | Graph and Table | TRUE | TRUE | FALSE | No Dependency | Technician |  | 203 | False | False | False
Nebula-Galaxy | 0x0095 | Return Air Temperature Zone 2 | Table and Graph | True | FALSE | FALSE | No Dependency | User | Temperatures (◦C/◦F )MT Zone 2 | 3 | False | False | False
DEET | 0x0096 | Discharge Display | Graph and Table | True | FALSE | FALSE | No Dependency | Technician |  | 1:204 | False | False | False
Railblazer | 0x0096 | Discharge Display | Graph and Table | TRUE | TRUE | FALSE | No Dependency | Technician |  | 204 | False | False | False
Nebula-Galaxy | 0x0096 | Coolant Water Temperature Sensor | Table and Graph | True | FALSE | FALSE | No Dependency | Technician | Temperatures (◦C/◦F ) MT Zone 1 | 206 | False | False | False | WaterTempSensor
Railblazer | 0x0097 | Evaporator Coil | Graph and Table | TRUE | FALSE | FALSE | No Dependency | User |  | 2, 9 | False | False | False
AMT | 0x0097 | Evaporator Coil Temperature - Zone 1 | Graph and Table | True | FALSE | FALSE | No Dependency | User | Temperatures (◦C/◦F ) MT Zone 1 | 2, 9, 280 | False | False | False
Navigator | 0x0097 | Evaporator Coil | Graph and Table | True | FALSE | FALSE | No Dependency |  |  | 2, 9 | False | False | False |  |  | User
DEET | 0x0097 | Evaporator Coil | Graph and Table | True | FALSE | FALSE | No Dependency | User |  | 1:2; 42:9 | False | False | False
Nebula-Galaxy | 0x0097 | Evaporator Coil Temperature Zone 1 | Table and Graph | True | FALSE | FALSE | No Dependency | User | Temperatures (◦C/◦F ) MT Zone 1 | 2, 9 | False | False | False
Nebula-Galaxy | 0x0097 | Evaporator Coil Temperature | Table and Graph | True | FALSE | FALSE | No Dependency | User | Temperatures (◦C/◦F ) MT Zone 1 | 2, 9 | False | False | False
Navigator | 0x0098 | Ambient | Graph and Table | True | FALSE | FALSE | No Dependency |  |  | 5 | False | False | False |  |  | User
AMT | 0x0098 | Ambient Temperature | Graph and Table | True | FALSE | FALSE | No Dependency | User | Temperatures (◦C/◦F ) MT Zone 1 | 5, 10 | False | False | False
DEET | 0x0098 | Ambient | Graph and Table | True | FALSE | FALSE | No Dependency | User |  | 1:5 | False | False | False
Nebula-Galaxy | 0x0098 | Ambient Temperature | Table and Graph | True | FALSE | FALSE | No Dependency | User | Temperatures (◦C/◦F ) MT Zone 1 | 5, 10 | False | False | False
Railblazer | 0x0098 | Ambient Temperature | Graph and Table | TRUE | FALSE | FALSE | No Dependency | User |  | 5 | False | False | False
Nebula-Galaxy | 0x0099 | Drain Pan Temperature | Table and Graph | True | FALSE | FALSE | No Dependency | Technician |  | 202 | False | False | False
Nebula-Galaxy | 0x009A | Compressor Discharge Temperature | Table and Graph | True | FALSE | FALSE | No Dependency | Technician | Temperatures (◦C/◦F ) MT Zone 2 | 80, 121 | False | False | False
DEET | 0x009A | Refrigerant Discharge Temperature | Graph and Table | True | FALSE | FALSE | No Dependency |  |  | 42:80; 10:121 | False | False | False
Nebula-Galaxy | 0x009B | Compressor Suction Pressure | Table and Graph | True | FALSE | FALSE | No Dependency | Technician | Pressures (PSI/Bar) | 87, 89,93,95,99 | False | False | False
Railblazer | 0x009B | Suction Pressure | Graph and Table | TRUE | FALSE | FALSE | No Dependency | Technician |  | 87, 89 | False | False | False
DEET | 0x009B | Suction Pressure | Graph and Table | True | FALSE | FALSE | No Dependency | Technician |  | 2:87; 34:89; 42:93; 42:95; 42:99; 42:236 | False | False | False
AMT | 0x009B | Compressor Suction Pressure | Graph and Table | True | FALSE | FALSE | No Dependency | Technician | Pressures (PSI/Bar) | 87, 89 | False | False | False
Navigator | 0x009B | Suction Pressure | Graph and Table | True | FALSE | FALSE | No Dependency |  |  | 87, 89 | False | False | False |  |  | Technician
AMT | 0x009C | Compressor Discharge Pressure | Graph and Table | True | FALSE | FALSE | No Dependency | Technician | Pressures (PSI/Bar) | 10, 86 | False | False | False
Navigator | 0x009C | Discharge Pressure | Graph and Table | True | FALSE | FALSE | No Dependency |  |  | 10, 86 | False | False | False |  |  | Technician
Railblazer | 0x009C | Discharge Pressure | Graph and Table | TRUE | FALSE | FALSE | No Dependency | Technician |  | 10, 86 | False | False | False
Nebula-Galaxy | 0x009C | Compressor Discharge Pressure | Table and Graph | True | FALSE | FALSE | No Dependency | Technician | Pressures (PSI/Bar) | 10, 86,93,95,99 | False | False | False
DEET | 0x009C | Discharge Pressure | Graph and Table | True | FALSE | FALSE | No Dependency | Technician |  | 2:10; 42:10; 2:86; 42:93; 42:95; 42:99; 42:236 | False | False | False
Railblazer | 0x00A1 | ETV Current Position | Table Only | TRUE | FALSE | FALSE | No Dependency | Technician |  | 87, 89 | False | False | False
AMT | 0x00A1 | ETV Current Position | Table Only | True | FALSE | FALSE | No Dependency | Technician |  | 86, 87, 89 | False | False | False
DEET | 0x00A1 | ETV Position | Table Only | True | FALSE | FALSE | No Dependency | Technician |  | 2:87; 34:89; 2:10; 42:10; 2:86; 42:93; 42:95; 42:99; 42:236 | False | False | False
Navigator | 0x00A1 | ETV Position | Table Only | True | FALSE | FALSE | No Dependency |  |  | 87, 89 | False | False | False |  |  | Technician
Navigator | 0x00AA | Engine Oil Pressure Switch | Table Only | False | TRUE | FALSE | No Dependency |  |  | 19 , 31 | False | False | False | Log when applicable alarm code is set |  | Technician
AMT | 0x00AA | Engine Oil Pressure Switch | Table Only | False | TRUE | FALSE | No Dependency | Technician |  | 19 , 31, 66 | False | False | False
Nebula-Galaxy | 0x00AB | High Pressure Cut Out | Table Only | False | TRUE | FALSE | No Dependency | Technician |  | 10 | False | False | False
Navigator | 0x00AB | High Pressure Cut Out | Table Only | False | TRUE | FALSE | No Dependency |  |  | 10, 86 | True | False | False | Log when applicable alarm code is set OR log event whenever parameter value changes |  | Technician
DEET | 0x00AB | High Pressure Cut Out | Table Only | False | TRUE | FALSE | No Dependency | Technician |  | 2:10; 42:10; 2:86 | True | False | False | Log when applicable alarm code is set OR log event whenever parameter value changes
AMT | 0x00AB | High Pressure Cut Out | Table Only | False | TRUE | FALSE | No Dependency | Technician |  | 10, 86 | True | False | False
Railblazer | 0x00AB | High Pressure Cut Out | Table Only | False | TRUE | FALSE | No Dependency | Technician |  | 10, 86 | True | False | False | Log when applicable alarm code is set OR log event whenever parameter value changes
Navigator | 0x00AC | Oil Level | Table Only | False | TRUE | FALSE | Engine Type = ECO or Mechanical |  |  | 66, 31, 63, | True | False | False | Event log: when Oil level status changes | DB - 16th Jan2023 - Updated dependancy column from "No Dependancy" to "Engine Type = ECO or Mechanical" for PL3 & ELENA | Technician
AMT | 0x00AC | Oil Level | Table Only | False | TRUE | FALSE | Engine = ECO GOV | Technician |  | 19, 31, 66, 63 | True | False | False |  | P.Carr 26th August 2024: added dependency to event log only when engine selection is ECO GOV.
Railblazer | 0x00AE | Electric Standby Motor Overload | Table Only | False | TRUE | FALSE | No Dependency | Technician |  | 36, 266, 90 | True | False | False | Event log: when EOL status changes
Navigator | 0x00AE | Electric Standby Motor Overload | Table Only | False | TRUE | FALSE | No Dependency |  |  | 36, 266, 90 | True | False | False | Event log: when EOL status changes |  | Technician
AMT | 0x00AE | Electric Standby Motor Overload | Table Only | False | TRUE | FALSE | No Dependency | Technician |  | 36, 266, 90 | True | False | False
AMT | 0x00AF | Electric Ready | Table Only | False | TRUE | FALSE | No Dependency | Technician |  | 36, 266, 91 | True | False | False
DEET | 0x00AF | Electric Ready | Table Only | False | TRUE | FALSE | No Dependency | Technician |  | 33:91; 33:366 | True | False | False | Log Event: when ER status changes
Navigator | 0x00AF | Electric Ready | Table Only | False | TRUE | FALSE | No Dependency |  |  | 36, 266, 91 | True | False | False | Log Event: when ER status changes |  | Technician
Railblazer | 0x00AF | Electric Ready | Table Only | False | TRUE | FALSE | No Dependency | Technician |  | 36, 266, 91 | True | False | False | Log Event: when ER status changes
DEET | 0x00B1 | Engine Coolant Level Switch | Table Only | True | FALSE | FALSE | No Dependency | Technician |  | 102:37 | False | False | False
Railblazer | 0x00B1 | Engine Coolant Level Switch | Table Only | FALSE | TRUE | FALSE | No Dependency | Technician |  | 102:37 | False | False | False
AMT | 0x00B2 | Service Switch | Table Only | False | TRUE | FALSE | No Dependency | User |  | 89, 10, 272, 631 | True | False | False |  | 16 Aug 22 - removed code 270 from list of alarm codes which result in event log. Related to Defect ID 2276
DEET | 0x00B2 | Service Switch | Table Only | True | FALSE | FALSE | No Dependency | Technician |  |  | False | False | False
Railblazer | 0x00B2 | Service Switch | Table Only | FALSE | TRUE | FALSE | No Dependency | User |  | 89, 10, 272, 631 | False | False | False
Nebula-Galaxy | 0x00B3 | Heater Limit Switch Feedback Zone 1 | Table Only | True | FALSE | FALSE | No Dependency | Technician |  | 201 | False | False | False
Nebula-Galaxy | 0x00B6 | Heater Limit Switch Feedback Zone 2 | Table Only | True | FALSE | FALSE | No Dependency | Technician |  | 201 | False | False | False
Navigator | 0x00B8 | Engine Coolant Temperature | Graph and Table | True | FALSE | FALSE | Engine = MECHANICAL |  |  | 6, 18, 63 | False | False | False |  | Coolant temperature if engine is MECHANICAL | Technician
Navigator | 0x00BB | Shunt Current | Graph and Table | True | FALSE | FALSE | No Dependency |  |  | 40, 45, 52, 61 | False | False | False |  |  | Technician
Railblazer | 0x00BB | Shunt Current | Graph and Table | TRUE | FALSE | FALSE | No Dependency | Technician |  | 45, 52, 61 | False | False | False |  | P.Carr 21st July 23: since RB does not support alarm code 40, removed alarm code 40 from event log alarms list
DEET | 0x00BB | Shunt Current | Graph and Table | True | FALSE | FALSE | No Dependency | Technician |  | 10:45; 10:53; 34:89; 10:121; 24:529; 102:816 | False | False | False
AMT | 0x00BB | Shunt Current | Graph and Table | True | FALSE | FALSE | No Dependency | Technician | Currents (A) | 15, 45, 52, 61, 67, 105, 106, 107, 110, 112, 143, 265 | False | False | False
Nebula-Galaxy | 0x00BC | TRU Battery Voltage Reported by Synergy | Table and Graph | True | FALSE | FALSE | No Dependency | Technician | Voltage (V) | 61 | False | False | False
Navigator | 0x00BC | Battery Voltage | Graph and Table | True | FALSE | FALSE | No Dependency |  |  | 40, 45, 52, 61, 265 | False | False | False |  |  | Technician
DEET | 0x00BC | Battery Voltage | Graph and Table | True | FALSE | FALSE | No Dependency | Technician |  | 10:45; 10:53; 14:61; 34:89; 10:121; 24:529; 102:816; 216:520; 216:545 | False | False | False
AMT | 0x00BC | Battery Voltage | Graph and Table | True | FALSE | FALSE | No Dependency | Technician | Voltage (V) | 15, 45, 52, 61, 67, 105, 106, 107, 110, 112, 143, 265, 522 | False | False | False
Railblazer | 0x00BC | Battery Voltage | Graph and Table | TRUE | FALSE | FALSE | No Dependency | Technician |  | 45, 52, 61, 265 | False | False | False |  | P.Carr 21st July 23: since RB does not support alarm code 40, removed alarm code 40 from event log alarms list
Railblazer | 0x00BD | Battery Current | Graph and Table | TRUE | FALSE | FALSE | No Dependency | Technician |  | 45, 52, 61 | False | False | False |  | P.Carr 21st July 23: since RB does not support alarm code 40, removed alarm code 40 from event log alarms list
Navigator | 0x00BD | Battery Current | Graph and Table | True | FALSE | FALSE | No Dependency |  |  | 40, 45, 52, 61 | False | False | False |  |  | Technician
AMT | 0x00BD | Battery Current - Raw | Graph and Table | True | FALSE | FALSE | No Dependency | Technician | Currents (A) | 15, 45, 52, 61, 67, 105, 106, 107, 110, 112, 143, 522 | False | False | False |  | Raw Unfiltered Battery Current
DEET | 0x00BD | Battery Current | Graph and Table | True | FALSE | FALSE | No Dependency | Technician |  | 10:45; 10:53; 34:89; 10:121; 24:529; 102:816 | False | False | False
DEET | 0x00BF | ETV State | Table Only | True | FALSE | FALSE | No Dependency | Engineering |  | 34:89 | False | False | False | Log Enumeration only - not descriptor
Railblazer | 0x00BF | ETV State | Table Only | TRUE | FALSE | FALSE | No Dependency | Engineering |  | 89 | False | False | False | Log Enumeration only - not descriptor
Navigator | 0x00BF | ETV State | Table Only | True | FALSE | FALSE | No Dependency |  |  | 89 | False | False | False | Log Enumeration only - not descriptor |  | Engineering
Navigator | 0x00C1 | ECU Coolant Temperature | Graph and Table | True | FALSE | FALSE | Engine = ECO GOV |  |  | 6, 18, 63 | False | False | False |  | Coolant temperature if engine is ECO GOV | Technician
DEET | 0x00C1 | ECU Coolant Temperature | Graph and Table | True | FALSE | FALSE | Engine = ECO GOV OR Platform = DEET | Technician |  | 11:18; 102:604; 102:704 | False | False | False |  | Coolant temperature if engine is ECO GOV
AMT | 0x00C1 | ECU Coolant Temperature | Graph and Table | True | FALSE | FALSE | Engine = ECO GOV | Technician | Temperatures (◦C/◦F ) MT Zone 1 | 6, 18, 63 | False | False | False |  | Coolant temperature if engine is ECO GOV
Railblazer | 0x00C1 | ECU Coolant Temperature | Graph and Table | TRUE | FALSE | FALSE | Engine = ECO GOV | Technician |  | 18, 63, 604, 704 | False | False | False |  | Coolant temperature if engine is ECO GOV P.Carr 21st July 23: since RB does not support alarm code 6, removed alarm code 6 from event log alarms list. Adding alarms 604 and 704 as replacements (water temp. sensor fault)
Navigator | 0x00C2 | Engine ECU Temperature | Table Only | False | TRUE | FALSE | Engine = ECO GOV |  |  | 629 | False | False | False | Event log whenever alarm code 629 is set |  | Technician
AMT | 0x00C2 | Engine ECU Temperature | Table Only | False | TRUE | FALSE | Engine = ECO GOV | Technician |  | 629 | False | False | False
DEET | 0x00C5 | ECU Preheat State | Table Only | False | TRUE | FALSE | Engine = ECO GOV OR Platform = DEET | Technician |  | 102:816 | True | False | False | Event log whenever state changes or applicable alarm code is set.
AMT | 0x00C5 | ECU Preheat State | Table Only | False | TRUE | FALSE | Engine = ECO GOV | Technician |  | 15 | True | False | False
Navigator | 0x00C5 | ECU Preheat State | Table Only | False | TRUE | FALSE | Engine = ECO GOV |  |  | 15 | True | False | False | Event log whenever state changes or applicable alarm code is set. |  | Technician
DEET | 0x00C6 | ECU Engine Operating State | Table Only | False | TRUE | FALSE | Engine = ECO GOV OR Platform = DEET | Engineering |  | 102:63 | True | False | False | Event log whenever state changes or applicable alarm code is set.
AMT | 0x00C6 | ECU Engine State | Table Only | False | TRUE | FALSE | Engine = ECO GOV | Technician |  | 17, 20, 63 | True | False | False
Navigator | 0x00C6 | ECU Engine Operating State | Table Only | False | TRUE | FALSE | Engine = ECO GOV |  |  | 17, 20, 63 | True | False | False | Event log whenever state changes or applicable alarm code is set. |  | Engineering
AMT | 0x00C7 | ECU Engine % Load | Table Only | True | FALSE | FALSE | Engine = ECO GOV | Technician |  |  | False | False | False
DEET | 0x00C7 | ECU Engine % Load | Table Only | True | FALSE | FALSE | Engine = ECO GOV OR Platform = DEET | Technician |  |  | False | False | False
Railblazer | 0x00C7 | ECU Engine % Load | Table Only | TRUE | FALSE | FALSE | Engine = ECO GOV | Technician |  |  | False | False | False
Navigator | 0x00C7 | ECU Engine % Load | Table Only | True | FALSE | FALSE | Engine = ECO GOV |  |  |  | False | False | False |  |  | Technician
Navigator | 0x00CE | Timed Defrost | Table Only | False | TRUE | FALSE | No Dependency |  |  |  | True | False | False | Log event if parameter value changes. | Event log which indicates defrost request | User
AMT | 0x00CE | Timed Defrost - Zone 1 | Table Only | False | TRUE | FALSE | No Dependency | User |  |  | True | False | False |  | Event log which indicates defrost request
DEET, Railblazer | 0x00CE | Timed Defrost | Table Only | False | TRUE | FALSE | No Dependency | User |  |  | True | False | False | Log event if parameter value changes. | Event log which indicates defrost request
AMT | 0x00CF | Manual Defrost - Zone 1 | Table Only | False | TRUE | FALSE | No Dependency | User |  |  | True | False | False |  | Event log which indicates defrost request
DEET, Railblazer | 0x00CF | Manual Defrost | Table Only | False | TRUE | FALSE | No Dependency | User |  |  | True | False | False | Log event if parameter value changes. | Event log which indicates defrost request
Navigator | 0x00CF | Manual Defrost | Table Only | False | TRUE | FALSE | No Dependency |  |  |  | True | False | False | Log event if parameter value changes. | Event log which indicates defrost request | User
Navigator | 0x00D0 | Low Coil Temperature Demand Defrost | Table Only | False | TRUE | FALSE | No Dependency |  |  |  | True | False | False | Log event if parameter value changes. | Event log which indicates defrost request | User
AMT | 0x00D0 | Low Coil Temperature Demand Defrost - Zone 1 | Table Only | False | TRUE | FALSE | No Dependency | User |  |  | True | False | False |  | Event log which indicates defrost request
DEET, Railblazer | 0x00D0 | Low Coil Temperature Demand Defrost | Table Only | False | TRUE | FALSE | No Dependency | User |  |  | True | False | False | Log event if parameter value changes. | Event log which indicates defrost request
Navigator | 0x00D1 | Variable Temp. Differential Demand Defrost | Table Only | False | TRUE | FALSE | No Dependency |  |  |  | True | False | False | Log event if parameter value changes. | Event log which indicates defrost request | User
AMT | 0x00D1 | Variable Temp. Differential Demand Defrost - Zone 1 | Table Only | False | TRUE | FALSE | No Dependency | User |  |  | True | False | False |  | Event log which indicates defrost request
DEET, Railblazer | 0x00D1 | Variable Temp. Differential Demand Defrost | Table Only | False | TRUE | FALSE | No Dependency | User |  |  | True | False | False | Log event if parameter value changes. | Event log which indicates defrost request
DEET, Railblazer | 0x00D2 | Modulation Demand Defrost | Table Only | False | TRUE | FALSE | No Dependency | User |  |  | True | False | False | Log event if parameter value changes. | Event log which indicates defrost request
Navigator | 0x00D2 | Modulation Demand Defrost | Table Only | False | TRUE | FALSE | No Dependency |  |  |  | True | False | False | Log event if parameter value changes. | Event log which indicates defrost request | User
AMT | 0x00D2 | Modulation Demand Defrost - Zone 1 | Table Only | False | TRUE | FALSE | No Dependency | User |  |  | True | False | False |  | Event log which indicates defrost request
AMT | 0x00D3 | Coolant Level Switch | Table Only | False | TRUE | FALSE | No Dependency | Technician |  | 37 | False | False | False
Navigator | 0x00EB | System Operating State | Table Only | True | FALSE | FALSE | No Dependency |  |  | 21, 22, 23, 24, 26, 32 | False | False | False |  |  | User
Railblazer | 0x00EB | System Operating State | Table Only | TRUE | FALSE | FALSE | No Dependency | User |  | 21, 22, 23, 24, 26, 32 | False | False | False
DEET | 0x00EB | System Operating State | Table Only | True | FALSE | FALSE | No Dependency | User |  | 217:24; 13:26; 13:32; | False | False | False
AMT | 0x00F0 | Temperature Control Mode | Table Only | True | TRUE | FALSE | No Dependency | User |  |  | True | True | False |  | P.Carr 28th Feb 23: changed SPN from FunctionSelection<0xF812> to DebugControlAlgorithmActive<0x00F0>
Railblazer | 0x00F0 | Temperature Control Mode | Table Only | TRUE | TRUE | FALSE | No Dependency | User |  |  | False | False | False |  | P.Carr 21st July 23 - following a learning from AST/AMT in recent months,adding to RB to report/determine the true CS/CONT setting.
Navigator | 0x00FC | ECU Speed Sensor Error | Table Only | False | TRUE | FALSE | Engine = ECO GOV |  |  | 7 | False | False | False | Event log whenever alarm code 7 is set |  | Technician
AMT | 0x00FC | ECU Speed Sensor Error | Table Only | False | TRUE | FALSE | Engine = ECO GOV | Technician |  | 7 | False | False | False
AMT | 0x0105 | Active Rectifier DC Current | Graph and Table | True | FALSE | FALSE | No Dependency | Technician | Currents (A) | 56, 57, 58, 59, 264, 265, 267, 268, 273, 274, 275, 276, 277, 278, 281, 282, 526, 555 | False | False | False |  | Active Rectifier current is the total DC bus current. DCDC current is only that consumed by the DCDC. Eng. Team do not require timed logging of DCDC48VMSRI
Railblazer | 0x0105 | Active Rectifier DC Current | Graph and Table | TRUE | FALSE | FALSE | No Dependency | Technician |  | 56, 57, 58, 59, 264, 265, 267, 268, 273, 274, 275, 276, 277, 278, 526, 555 | False | False | False |  | Active Rectifier current is the total DC bus current. DCDC current is only that consumed by the DCDC. Eng. Team do not require timed logging of DCDC48VMSRI
Navigator | 0x0105 | Active Rectifier DC Current | Graph and Table | True | FALSE | FALSE | No Dependency |  |  | 56, 57, 58, 59, 264, 265, 267, 268, 273, 274, 275, 276, 277, 278, 526, 555 | False | False | False |  | Active Rectifier current is the total DC bus current. DCDC current is only that consumed by the DCDC. Eng. Team do not require timed logging of DCDC48VMSRI | Technician
AMT | 0x0106 | Active Rectifier DC Voltage | Table Only | False | TRUE | FALSE | No Dependency | Technician |  | 56, 57, 58, 59, 264, 265, 267, 268, 273, 274, 275, 276, 277, 278, 281, 282, 526, 555 | False | False | False |  | Graphing either ACRDCVOLT or DCDC48VMSRV will give the same (or very similar) voltage measurement.
Railblazer | 0x0106 | Active Rectifier DC Voltage | Table Only | False | TRUE | FALSE | No Dependency | Technician |  | 56, 57, 58, 59, 264, 265, 267, 268, 273, 274, 275, 276, 277, 278, 526, 555 | False | False | False | Log when applicable alarm code is set. Graphing either ACRDCVOLT or DCDC48VMSRV will give the same (or very similar) voltage measurement.
Navigator | 0x0106 | Active Rectifier DC Voltage | Table Only | False | TRUE | FALSE | No Dependency |  |  | 56, 57, 58, 59, 264, 265, 267, 268, 273, 274, 275, 276, 277, 278, 526, 555 | False | False | False | Log when applicable alarm code is set. Graphing either ACRDCVOLT or DCDC48VMSRV will give the same (or very similar) voltage measurement. |  | Technician
AMT | 0x0108 | Active Rectifier Motor Temperature | Table Only | False | TRUE | FALSE | No Dependency | Technician |  | 56, 57, 58, 59, 264, 265, 267, 268, 273, 274, 275, 276, 277, 278, 281, 282, 526, 555 | False | False | False
Railblazer | 0x0108 | Active Rectifier Motor Temperature | Table Only | False | TRUE | FALSE | No Dependency | Technician |  | 56, 57, 58, 59, 264, 265, 267, 268, 273, 274, 275, 276, 277, 278, 526, 555 | False | False | False | Log when applicable alarm code is set
Navigator | 0x0108 | Active Rectifier Motor Temperature | Table Only | False | TRUE | FALSE | No Dependency |  |  | 56, 57, 58, 59, 264, 265, 267, 268, 273, 274, 275, 276, 277, 278, 526, 555 | False | False | False | Log when applicable alarm code is set |  | Technician
Navigator | 0x0109 | ACR Board Temperature 1 | Table Only | False | TRUE | FALSE | No Dependency |  |  | 264, 273, 274, 275, 276, 277, 278, 526, 555 | False | False | False | Log when applicable alarm code is set |  | Technician
AMT | 0x0109 | ACR Board Temperature 1 | Table Only | False | TRUE | FALSE | No Dependency | Technician |  | 264, 273, 274, 275, 276, 277, 278, 526, 555 | False | False | False
Railblazer | 0x0109 | ACR Board Temperature 1 | Table Only | False | TRUE | FALSE | No Dependency | Technician |  | 264, 273, 274, 275, 276, 277, 278, 526, 555 | False | False | False | Log when applicable alarm code is set
AMT | 0x010A | ACR Board Temperature 2 | Table Only | False | TRUE | FALSE | No Dependency | Technician |  | 264, 273, 274, 275, 276, 277, 278, 526, 555 | False | False | False
Railblazer | 0x010A | ACR Board Temperature 2 | Table Only | False | TRUE | FALSE | No Dependency | Technician |  | 264, 273, 274, 275, 276, 277, 278, 526, 555 | False | False | False | Log when applicable alarm code is set
Navigator | 0x010A | ACR Board Temperature 2 | Table Only | False | TRUE | FALSE | No Dependency |  |  | 264, 273, 274, 275, 276, 277, 278, 526, 555 | False | False | False | Log when applicable alarm code is set |  | Technician
Railblazer | 0x010C | ACR Generator LL AC RMS Voltage | Table Only | False | TRUE | FALSE | No Dependency | Technician |  | 264, 273, 274, 275, 276, 277, 278, 526, 555 | False | False | False | Log when applicable alarm code is set
Navigator | 0x010C | ACR Generator LL AC RMS Voltage | Table Only | False | TRUE | FALSE | No Dependency |  |  | 264, 273, 274, 275, 276, 277, 278, 526, 555 | False | False | False | Log when applicable alarm code is set |  | Technician
AMT | 0x010C | ACR Generator LL AC RMS Voltage | Table Only | False | TRUE | FALSE | No Dependency | Technician |  | 264, 273, 274, 275, 276, 277, 278, 526, 555 | False | False | False
Navigator | 0x010D | ACR Generator LN AC RMS Voltage | Table Only | False | TRUE | FALSE | No Dependency |  |  | 264, 273, 274, 275, 276, 277, 278, 526, 555 | False | False | False | Log when applicable alarm code is set |  | Technician
AMT | 0x010D | ACR Generator LN AC RMS Voltage | Table Only | False | TRUE | FALSE | No Dependency | Technician |  | 264, 273, 274, 275, 276, 277, 278, 526, 555 | False | False | False
Railblazer | 0x010D | ACR Generator LN AC RMS Voltage | Table Only | False | TRUE | FALSE | No Dependency | Technician |  | 264, 273, 274, 275, 276, 277, 278, 526, 555 | False | False | False | Log when applicable alarm code is set
AMT | 0x010F | ACR Generator AC RMS Current | Table Only | False | TRUE | FALSE | No Dependency | Technician |  | 264, 273, 274, 275, 276, 277, 278, 526, 555 | False | False | False
Navigator | 0x010F | ACR Generator AC RMS Current | Table Only | False | TRUE | FALSE | No Dependency |  |  | 264, 273, 274, 275, 276, 277, 278, 526, 555 | False | False | False | Log when applicable alarm code is set |  | Technician
Railblazer | 0x010F | ACR Generator AC RMS Current | Table Only | False | TRUE | FALSE | No Dependency | Technician |  | 264, 273, 274, 275, 276, 277, 278, 526, 555 | False | False | False | Log when applicable alarm code is set
Navigator | 0x0116 | DCDC 48V Voltage | Graph and Table | True | FALSE | FALSE | No Dependency |  |  | 56, 57, 58, 59, 264, 265, 267, 268, 273, 274, 275, 276, 277, 278, 526, 555 | False | False | False |  | Graphing either ACRDCVOLT or DCDC48VMSRV will give the same (or very similar) voltage measurement. | Technician
AMT | 0x0116 | DCDC 48V Voltage | Graph and Table | True | FALSE | FALSE | No Dependency | Technician | Voltage (V) | 56, 57, 58, 59, 264, 265, 267, 268, 273, 274, 275, 276, 277, 278, 281, 282, 526, 555 | False | False | False |  | Graphing either ACRDCVOLT or DCDC48VMSRV will give the same (or very similar) voltage measurement.
Railblazer | 0x0116 | DCDC 48V Voltage | Graph and Table | TRUE | FALSE | FALSE | No Dependency | Technician |  | 56, 57, 58, 59, 264, 265, 267, 268, 273, 274, 275, 276, 277, 278, 526, 555 | False | False | False |  | Graphing either ACRDCVOLT or DCDC48VMSRV will give the same (or very similar) voltage measurement.
Railblazer | 0x0117 | DCDC 48V Current | Table Only | False | TRUE | FALSE | No Dependency | Technician |  | 56, 57, 58, 59, 264, 265, 267, 268, 273, 274, 275, 276, 277, 278, 526, 555 | False | False | False | Active Rectifier current is the total DC bus current. DCDC current is only that consumed by the DCDC. Eng. Team do not require timed logging of DCDC48VMSRI. Event Log only when applicable alarm code is set.
AMT | 0x0117 | DCDC 48V Current | Table Only | False | TRUE | FALSE | No Dependency | Technician |  | 56, 57, 58, 59, 264, 265, 267, 268, 273, 274, 275, 276, 277, 278, 281, 282, 526, 555 | False | False | False |  | Active Rectifier current is the total DC bus current. DCDC current is only that consumed by the DCDC. Eng. Team do not require timed logging of DCDC48VMSRI.
Navigator | 0x0117 | DCDC 48V Current | Table Only | False | TRUE | FALSE | No Dependency |  |  | 56, 57, 58, 59, 264, 265, 267, 268, 273, 274, 275, 276, 277, 278, 526, 555 | False | False | False | Active Rectifier current is the total DC bus current. DCDC current is only that consumed by the DCDC. Eng. Team do not require timed logging of DCDC48VMSRI. Event Log only when applicable alarm code is set. |  | Technician
Navigator | 0x0118 | DCDC 12V Voltage | Graph and Table | True | FALSE | FALSE | No Dependency |  |  | 56, 57, 58, 59, 264, 265, 267, 268, 273, 274, 275, 276, 277, 278, 526, 555 | False | False | False |  |  | Technician
Railblazer | 0x0118 | DCDC 12V Voltage | Graph and Table | TRUE | FALSE | FALSE | No Dependency | Technician |  | 56, 57, 58, 59, 264, 265, 267, 268, 273, 274, 275, 276, 277, 278, 526, 555 | False | False | False
AMT | 0x0118 | DCDC 12V Voltage | Graph and Table | True | FALSE | FALSE | No Dependency | Technician | Voltage (V) | 56, 57, 58, 59, 264, 265, 267, 268, 273, 274, 275, 276, 277, 278, 281, 282, 520, 526, 555 | False | False | False
Navigator | 0x0119 | DCDC 12V Current | Graph and Table | True | FALSE | FALSE | No Dependency |  |  | 56, 57, 58, 59, 264, 265, 267, 268, 273, 274, 275, 276, 277, 278, 526, 555 | False | False | False |  |  | Technician
Railblazer | 0x0119 | DCDC 12V Current | Graph and Table | TRUE | FALSE | FALSE | No Dependency | Technician |  | 56, 57, 58, 59, 264, 265, 267, 268, 273, 274, 275, 276, 277, 278, 526, 555 | False | False | False
AMT | 0x0119 | DCDC 12V Current | Graph and Table | True | FALSE | FALSE | No Dependency | Technician | Currents (A) | 56, 57, 58, 59, 264, 265, 267, 268, 273, 274, 275, 276, 277, 278, 281, 282, 520, 526, 555 | False | False | False
Navigator | 0x0120 | Battery Temperature | Table Only | False | TRUE | FALSE | No Dependency |  |  | 61, 159, 265 | True | False | False | Log when applicable alarm code is set OR Log whenever BATTERYSTATE (0xA054) changes. |  | Technician
AMT | 0x0120 | Battery Temperature | Table Only | False | TRUE | FALSE | No Dependency | Technician |  | 17, 20, 61, 159, 265, 522 | False | False | True | Event log whenever BATTERYSTATE<0xA054> changes.
Railblazer | 0x0120 | Battery Temperature | Table Only | False | TRUE | FALSE | No Dependency | Technician |  | 763, 61, 159, 265, 522 | True | False | False | Log when applicable alarm code is set OR whenever BATTERYSTATE<0xA054> changes. | P.Carr 21st July 23 - removing alarms 17 and 20 from event log list, and replacing with alarm 763.
Railblazer | 0x0121 | DCDC Operation State | Table Only | False | TRUE | FALSE | No Dependency | Technician |  | 56, 57, 58, 59, 264, 265, 267, 268, 273, 274, 275, 276, 277, 278, 281, 282, 526, 555 | False | False | False |  | P.Carr 21st July 23: since RB does not support alarm code 520, removed alarm code 520 from event log alarms list
AMT | 0x0121 | DCDC Operation State | Table Only | False | TRUE | FALSE | No Dependency | Technician |  | 56, 57, 58, 59, 264, 265, 267, 268, 273, 274, 275, 276, 277, 278, 281, 282, 520, 526, 555 | True | False | False
Navigator | 0x012D | Engine RPM | Graph and Table | True | FALSE | FALSE | Engine = MECHANICAL |  |  | 7, 33, 48 | False | False | False |  |  | Technician
DEET | 0x012F | System Operating Mode | Table Only | True | FALSE | FALSE | No Dependency | User |  | 217:24; 13:26; 13:32; | False | False | False
Navigator | 0x012F | System Operating Mode | Table Only | True | FALSE | FALSE | No Dependency |  |  | 21, 22, 23, 24, 26, 32 | False | False | False |  |  | User
Railblazer | 0x012F | System Operating Mode | Table Only | TRUE | FALSE | FALSE | No Dependency | User |  | 21, 22, 23, 24, 26, 32 | False | False | False
Railblazer | 0x0130 | System Control Constraint State | Table Only | TRUE | FALSE | FALSE | No Dependency | Engineering |  | 21, 22, 23, 24, 26, 32 | False | False | False | Log Enumeration only - not descriptor
AMT | 0x0130 | System Control Constraint State | Table Only | True | FALSE | FALSE | No Dependency | Technician |  | 21, 22, 23, 24, 26, 32 | False | False | False
Navigator | 0x0130 | System Control Constraint State | Table Only | True | FALSE | FALSE | No Dependency |  |  | 21, 22, 23, 24, 26, 32 | False | False | False | Log Enumeration only - not descriptor |  | Engineering
Railblazer | 0x0131 | Defrost Controlling Sensor | Table Only | False | TRUE | FALSE | No Dependency | Technician |  |  | True | False | False | Event log whenever state changes
Navigator | 0x0131 | Defrost Controlling Sensor | Table Only | False | TRUE | FALSE | No Dependency |  |  |  | True | False | False | Event log whenever state changes |  | Technician
AMT | 0x0131 | Defrost Controlling Sensor - Zone 1 | Table Only | False | TRUE | FALSE | No Dependency | Technician |  |  | True | False | False
Railblazer | 0x0132 | Defrost Termination Method | Table Only | False | TRUE | FALSE | No Dependency | Technician |  |  | False | False | False | Event log after defrost termination
Navigator | 0x0132 | Defrost Termination Method | Table Only | False | TRUE | FALSE | No Dependency |  |  |  | False | False | False | Event log after defrost termination |  | Technician
AMT | 0x0132 | Defrost Termination Method - Zone 1 | Table Only | False | TRUE | FALSE | No Dependency | Technician |  |  | False | False | False | Event log after defrost completion (defrost complete when DefrostFraction<0x0154> = 1 )
Navigator | 0x0133 | Engine Run Hours | Table Only | False | TRUE | FALSE | Engine Type = ECO or Mechanical |  |  | 64, 128, 129 | False | False | True | Event log conditions: log each day at 12:05 (midday) if control system is on. | Service team desire to also power hours at log up, but no more than once per day - future request DB - 16th Jan2023 - Updated dependancy column from "No Dependancy" to "Engine Type = ECO or Mechanical" for PL3 & ELENA | Technician
AMT | 0x0133 | Engine Run Hours | Table Only | False | TRUE | FALSE | Engine = ECO GOV | Technician |  | 64, 128, 129 | False | False | True |  | Service team desire to also power hours at log up, but no more than once per day - future request P.Carr 4th Jan 24 - adding dependency to ensure parameter is not logged for ELENA MT unit models
Railblazer | 0x0133 | Engine Run Hours | Table Only | False | TRUE | FALSE | No Dependency | Technician |  | 64, 128, 129 | False | False | True | Event log conditions: log each day at 12:05 (midday) if control system is on. | Service team desire to also power hours at log up, but no more than once per day - future request
DEET | 0x0133 | Engine Run Hours | Table Only | False | TRUE | FALSE | No Dependency | Technician |  | 26:64; 26:128; 26:129 | False | False | True | Event log conditions: log each day at 12:05 (midday) if control system is on. | Service team desire to also power hours at log up, but no more than once per day - future request
Navigator | 0x0134 | Motor Run Hours | Table Only | False | TRUE | FALSE | No Dependency |  |  | 64, 130, 131 | False | False | True | Event log conditions: log each day at 12:05 (midday) if control system is on. | Service team desire to also power hours at log up, but no more than once per day - future request | Technician
AMT | 0x0134 | Motor Run Hours | Table Only | False | TRUE | FALSE | No Dependency | Technician |  | 64, 130, 131 | NO | False | True |  | Service team desire to also power hours at log up, but no more than once per day - future request
Railblazer | 0x0134 | Motor Run Hours | Table Only | False | TRUE | FALSE | No Dependency | Technician |  | 64, 130, 131 | False | False | True | Event log conditions: log each day at 12:05 (midday) if control system is on. | Service team desire to also power hours at log up, but no more than once per day - future request
DEET | 0x0135 | Total Run Hours (Total Compressor Run Hours - for DEET) | Table Only | False | TRUE | FALSE | No Dependency | Technician |  | 26:64; 26:132; 26:133 | False | False | True | Event log conditions: log each day at 12:05 (midday) if control system is on. | Service team desire to also power hours at log up, but no more than once per day - future request Note: On DEET, this refers to total compressor run hours
AMT | 0x0135 | Total Run Hours | Table Only | False | TRUE | FALSE | No Dependency | Technician |  | 64, 132, 133 | False | False | True |  | Service team desire to also power hours at log up, but no more than once per day - future request
Navigator | 0x0135 | Total Run Hours | Table Only | False | TRUE | FALSE | No Dependency |  |  | 64, 132, 133 | False | False | True | Event log conditions: log each day at 12:05 (midday) if control system is on. | Service team desire to also power hours at log up, but no more than once per day - future request | Technician
Railblazer | 0x0135 | Total Run Hours | Table Only | False | TRUE | FALSE | No Dependency | Technician |  | 64, 132, 133 | False | False | True | Event log conditions: log each day at 12:05 (midday) if control system is on. | Service team desire to also power hours at log up, but no more than once per day - future request
AMT | 0x0155 | Control Mode | Table Only | False | TRUE | FALSE | No Dependency | Technician |  |  | True | False | False
Railblazer | 0x0155 | Control Mode | Table Only | False | TRUE | FALSE | No Dependency | Technician |  |  | False | False | False
Navigator | 0x016F | Calculated Power | Table Only | True | FALSE | FALSE | No Dependency |  |  |  | False | False | False |  |  | Engineering
AMT | 0x016F | Calculated Power | Table Only | True | FALSE | FALSE | No Dependency | Technician |  |  | False | False | False
Railblazer | 0x016F | Calculated Power | Table Only | TRUE | FALSE | FALSE | No Dependency | Engineering |  |  | False | False | False
DEET | 0x0176 | Temperature Control Mode | Table Only | True | FALSE | FALSE | No Dependency | Technician |  | 217:24; 13:26; 13:32; | False | False | False
Navigator | 0x0176 | Temperature Control Mode | Table Only | True | FALSE | FALSE | No Dependency |  |  | 21, 22, 23, 24, 26, 32 | False | False | False |  |  | Technician
Nebula-Galaxy | 0x0177 | HMI Mode Selection | Table Only | False | TRUE | FALSE | No Dependency | Technician |  |  | False | False | False
Railblazer | 0x017B | DCDC Operation Command | Table Only | False | TRUE | FALSE | No Dependency | Technician |  | 56, 57, 58, 59, 264, 265, 267, 268, 273, 274, 275, 276, 277, 278, 526, 555 | True | False | False | Event log whenever state changes or applicable alarm code is set.
AMT | 0x017B | DCDC Operation Command | Table Only | False | TRUE | FALSE | No Dependency | Technician |  | 56, 57, 58, 59, 264, 265, 267, 268, 273, 274, 275, 276, 277, 278, 281, 282, 520, 526, 555 | True | False | False
Navigator | 0x017B | DCDC Operation Command | Table Only | False | TRUE | FALSE | No Dependency |  |  | 56, 57, 58, 59, 264, 265, 267, 268, 273, 274, 275, 276, 277, 278, 526, 555 | True | False | False | Event log whenever state changes or applicable alarm code is set. |  | Technician
Railblazer | 0x017D | Engine Operating State | Table Only | False | TRUE | FALSE | No Dependency | Engineering |  | 763, 63 | True | False | False | Event log whenever state changes or applicable alarm code is set. | P.Carr 21st July 23 - removing alarms 17 and 20 from event log list, and replacing with alarm 763.
AMT | 0x017D | Engine State | Table Only | False | TRUE | FALSE | Engine = ECO GOV | Technician |  | 17, 20, 63 | True | False | False |  | P.Carr 4th Jan 24 - adding dependency to ensure parameter is not logged for ELENA MT unit models
Navigator | 0x017D | Engine Operating State | Table Only | False | TRUE | FALSE | No Dependency |  |  | 17, 20, 63 | True | False | False | Event log whenever state changes or applicable alarm code is set. |  | Engineering
AMT | 0x017E | Electric Motor State | Table Only | False | TRUE | FALSE | No Dependency | Technician |  | 36, 90, 266 | True | False | False
Navigator | 0x017E | Electric Motor State | Table Only | False | TRUE | FALSE | No Dependency |  |  | 36, 90, 266 | True | False | False | Event log whenever state changes or applicable alarm code is set. |  | Engineering
Railblazer | 0x017E | Electric Motor State | Table Only | False | TRUE | FALSE | No Dependency | Engineering |  | 36, 90, 266 | True | False | False | Event log whenever state changes or applicable alarm code is set.
AMT | 0x017F | Drive State | Table Only | False | TRUE | FALSE | No Dependency | Technician |  | 17, 20, 36, 63, 90, 266 | True | False | False
Navigator | 0x017F | Drive Operating State | Table Only | False | TRUE | FALSE | No Dependency |  |  | 17, 20, 63 | True | False | False | Log Enumeration only - not descriptor , Event log whenever state changes or applicable alarm code is set. |  | Engineering
Railblazer | 0x017F | Drive Operating State | Table Only | False | TRUE | FALSE | No Dependency | Engineering |  | 763, 63 | True | False | False | Log Enumeration only - not descriptor , Event log whenever state changes or applicable alarm code is set. | P.Carr 21st July 23 - removing alarms 17 and 20 from event log list, and replacing with alarm 763.
DEET | 0x017F | Drive Operating State | Table Only | False | TRUE | FALSE | No Dependency | Engineering |  | 102:63 | True | False | False | Log Enumeration only - not descriptor , Event log whenever state changes or applicable alarm code is set.
Navigator | 0x0180 | Drive Selection | Table Only | True | TRUE | FALSE | No Dependency |  |  | 66 | True | False | False | Event log whenever state changes or applicable alarm code is set. |  | User
AMT | 0x0180 | Drive Selection | Table Only | True | TRUE | FALSE | No Dependency | User |  | 66 | True | False | False
Railblazer | 0x0180 | Drive Selection | Table Only | TRUE | TRUE | FALSE | No Dependency | User |  | 66 | True | False | False | Event log whenever state changes or applicable alarm code is set.
Navigator | 0x0181 | Speed Request | Graph (stepped) and Table (continuous columns) | True | FALSE | FALSE | No Dependency |  |  | 33 | False | False | False |  |  | Technician
Navigator | 0x0182 | Fuel Level (bluebox) | Table Only | True | FALSE | FALSE | Fuel Level Sensor Type = Solid State or Float |  |  | 44, 96, 98 | False | False | False | Log to nearest 0.1% increment if possible, if not then nearest 1% increment | Bluebox to MAC fuel level | Technician
AMT | 0x0182 | Fuel Level | Table Only | True | FALSE | FALSE | FuelLvlSensConfig<0xF89B> is NOT "NONE<0>" | Technician |  | 44, 96, 98, 63 | False | False | False | Log to nearest 0.1% increment if possible, if not then nearest 1% increment | Bluebox to MAC fuel level
DEET | 0x0182 | Fuel Level (bluebox) | Table Only | True | FALSE | FALSE | Fuel Level Sensor Type = Solid State or Float | Technician |  | 24:44; 24:96; 24:98 | False | False | False | Log to nearest 0.1% increment if possible, if not then nearest 1% increment | Bluebox to MAC fuel level
Railblazer | 0x0182 | Fuel Level (TKv5) | Table Only | TRUE | FALSE | FALSE | Fuel Level Sensor Type = Solid State or Float | Technician |  | 44, 96, 98 | False | False | False | Log to nearest 0.1% increment if possible, if not then nearest 1% increment | Bluebox to MAC fuel level
Nebula-Galaxy | 0x0183 | Door Status | Table Only | False | TRUE | FALSE | DoorSwitchConfigured<0xF89C> = ENABLE<1> | User |  | 108 | True | False | False | Event log: log door status at start sequence and thereafter whenever door status changes
AMT | 0x0183 | Door Status - Zone 1 | Table Only | False | TRUE | FALSE | DoorSwitchConfigured<0xF89C> = ENABLE<1> | User |  | 108 | True | True | False
Navigator | 0x0183 | Door 1 | Table Only | False | TRUE | FALSE | { SPN: DRSWC - Compartment Door Switch} configuration = Enabled |  |  | 108 | True | False | False | Event log: log door status at start sequence and thereafter whenever door status changes |  | User
Nebula-Galaxy | 0x0183 | Door Status Zone 1 | Table Only | False | TRUE | FALSE | DoorSwitchConfigured<0xF89C> = ENABLE<1> | User |  | 108 | True | False | False | Event log: log door status at start sequence and thereafter whenever door status changes
Railblazer | 0x0183 | Door 1 | Table Only | False | TRUE | FALSE | { SPN: DRSWC - Compartment Door Switch} configuration = Enabled | User |  | 108 | True | False | False | Event log: log door status at start sequence and thereafter whenever door status changes
AMT | 0x0184 | Door Status - Zone 2 | Table Only | False | TRUE | FALSE | DoorSwitchConfiguredZ2<0xFA35> = ENABLE<1> | User |  | 108 | True | True | False
Nebula-Galaxy | 0x0184 | Door Status Zone 2 | Table Only | False | TRUE | FALSE | DoorSwitchConfigured<0xFA35> = ENABLE<1> | User |  | 108 | True | False | False | Event log: log door status at start sequence and thereafter whenever door status changes
AMT | 0x0185 | Door Status - Zone 3 | Table Only | False | TRUE | FALSE | DoorSwitchConfiguredZ3<0xFB83> = ENABLE<1> | User |  | 108 | True | True | False
DEET | 0x0185 | Door 3 | Table Only | False | TRUE | FALSE | No Dependency | User |  | 20:108 | True | False | False | Event log: log door status at start sequence and thereafter whenever door status changes
DEET, Railblazer | 0x0186 | Unit Serial Number | Table Only | False | TRUE | FALSE | No Dependency | Technician |  |  | True | False | False | Event log whenever Unit Serial Number changes
Navigator | 0x0186 | Unit Serial Number | Table Only | False | TRUE | FALSE | No Dependency |  |  |  | True | False | False | Event log whenever Unit Serial Number changes |  | Technician
Nebula-Galaxy | 0x0186 | Unit Serial Number | Header | False | TRUE | TRUE | No Dependency | Technician |  |  | False | False | False
AMT | 0x018A | DCDC AC Firmware PN First | Table Only | False | TRUE | FALSE | No Dependency | Technician |  | 111 | False | False | False
AMT | 0x018B | DCDC AC Firmware PN Last | Table Only | False | TRUE | FALSE | No Dependency | Technician |  | 111 | False | False | False
AMT | 0x0192 | Battery Operating State | Table Only | False | TRUE | FALSE | No Dependency | Technician |  | 61, 159 | True | False | False
Railblazer | 0x0192 | Battery Operating State | Table Only | False | TRUE | FALSE | No Dependency | Engineering |  | 61, 159 | True | False | False | Event log whenever state changes or applicable alarm code is set.
Navigator | 0x0192 | Battery Operating State | Table Only | False | TRUE | FALSE | No Dependency |  |  | 61, 159 | True | False | False | Event log whenever state changes or applicable alarm code is set. |  | Engineering
Navigator | 0x0196 | Condenser Fan 2 (Left) | Graph and Table | True | TRUE | FALSE | No Dependency |  |  | 56, 57, 58, 59, 264, 265, 267, 268, 273, 274, 275, 276, 277, 278, 526, 555 | False | False | False | Event log only when applicable alarm code is set | PC 13th Nov 20: changed "ST Name" to correct nomenclature as requested by field team. System requirement #298, FRACAS TBC | Technician
Railblazer | 0x0196 | Condenser Left Fan Feedback | Graph and Table | TRUE | TRUE | FALSE | No Dependency | Technician |  | 56, 57, 58, 59, 264, 265, 267, 268, 273, 274, 275, 276, 277, 278, 526, 555 | False | False | False | Event log only when applicable alarm code is set | PC 13th Nov 20: changed "ST Name" to correct nomenclature as requested by field team. System requirement #298, FRACAS TBC
AMT | 0x0196 | Condenser Left Fan Feedback | Graph and Table | True | FALSE | FALSE | No Dependency | Technician | Frequencies (RPM) | 56, 57, 58, 59, 264, 265, 267, 268, 273, 274, 275, 276, 277, 278, 281, 282, 526, 555 | False | False | False |  | PC 13th Nov 20: changed "ST Name" to correct nomenclature as requested by field team. System requirement #298, FRACAS TBC
Navigator | 0x0197 | Condenser Fan 1 (Right) | Graph and Table | True | TRUE | FALSE | No Dependency |  |  | 56, 57, 58, 59, 264, 265, 267, 268, 273, 274, 275, 276, 277, 278, 526, 555 | False | False | False | Event log only when applicable alarm code is set | PC 13th Nov 20: changed "ST Name" to correct nomenclature as requested by field team. System requirement #298, FRACAS TBC | Technician
AMT | 0x0197 | Condenser Right Fan Feedback | Graph and Table | True | FALSE | FALSE | No Dependency | Technician | Frequencies (RPM) | 56, 57, 58, 59, 264, 265, 267, 268, 273, 274, 275, 276, 277, 278, 281, 282, 526, 555 | False | False | False |  | PC 13th Nov 20: changed "ST Name" to correct nomenclature as requested by field team. System requirement #298, FRACAS TBC
Railblazer | 0x0197 | Condenser Right Fan Feedback | Graph and Table | TRUE | TRUE | FALSE | No Dependency | Technician |  | 56, 57, 58, 59, 264, 265, 267, 268, 273, 274, 275, 276, 277, 278, 526, 555 | False | False | False | Event log only when applicable alarm code is set | PC 13th Nov 20: changed "ST Name" to correct nomenclature as requested by field team. System requirement #298, FRACAS TBC
AMT | 0x0198 | Evaporator Left Fan Feedback - Zone 1 | Graph and Table | True | FALSE | FALSE | No Dependency | Technician | Frequencies (RPM) | 56, 57, 58, 59, 264, 265, 267, 268, 273, 274, 275, 276, 277, 278, 281, 282, 526, 555 | False | False | False |  | PC 13th Nov 20: changed "ST Name" to correct nomenclature as requested by field team. System requirement #298, FRACAS TBC
Railblazer | 0x0198 | Evaporator Fan 2 (Left) | Graph and Table | TRUE | TRUE | FALSE | No Dependency | Technician |  | 56, 57, 58, 59, 264, 265, 267, 268, 273, 274, 275, 276, 277, 278, 526, 555 | False | False | False | Event log only when applicable alarm code is set | PC 13th Nov 20: changed "ST Name" to correct nomenclature as requested by field team. System requirement #298, FRACAS TBC
Navigator | 0x0198 | Evaporator Fan 2 (Left) | Graph and Table | True | TRUE | FALSE | No Dependency |  |  | 56, 57, 58, 59, 264, 265, 267, 268, 273, 274, 275, 276, 277, 278, 526, 555 | False | False | False | Event log only when applicable alarm code is set | PC 13th Nov 20: changed "ST Name" to correct nomenclature as requested by field team. System requirement #298, FRACAS TBC | Technician
Navigator | 0x0199 | Evaporator Fan 1 (Right) | Graph and Table | True | TRUE | FALSE | No Dependency |  |  | 56, 57, 58, 59, 264, 265, 267, 268, 273, 274, 275, 276, 277, 278, 526, 555 | False | False | False | Event log only when applicable alarm code is set | PC 13th Nov 20: changed "ST Name" to correct nomenclature as requested by field team. System requirement #298, FRACAS TBC | Technician
AMT | 0x0199 | Evaporator Right Fan Feedback - Zone 1 | Graph and Table | True | FALSE | FALSE | No Dependency | Technician | Frequencies (RPM) | 56, 57, 58, 59, 264, 265, 267, 268, 273, 274, 275, 276, 277, 278, 281, 282, 526, 555 | False | False | False |  | PC 13th Nov 20: changed "ST Name" to correct nomenclature as requested by field team. System requirement #298, FRACAS TBC
Railblazer | 0x0199 | Evaporator Fan 1 (Right) | Graph and Table | TRUE | TRUE | FALSE | No Dependency | Technician |  | 56, 57, 58, 59, 264, 265, 267, 268, 273, 274, 275, 276, 277, 278, 526, 555 | False | False | False | Event log only when applicable alarm code is set | PC 13th Nov 20: changed "ST Name" to correct nomenclature as requested by field team. System requirement #298, FRACAS TBC
DEET | 0x0200 | Roadside Condenser Fan Motor | Table Only | True | FALSE | FALSE | No Dependency | User |  | 11:18; 102:604; 102:704; 2:10; 42:10 | False | False | False
Nebula-Galaxy | 0x0200 | Auxiliary Heater Contactor Output Zone 2 | Table Only | True | FALSE | FALSE | No Dependency | Technician |  | 317 | False | False | False | When the high voltage is active in the unit, the Synergy will give 12V to this auxiliary circuit
Nebula-Galaxy | 0x0201 | Auxiliary Heater Contactor Output Zone 1 | Table Only | True | FALSE | FALSE | No Dependency | Technician |  | 317 | False | False | False | When the high voltage is active in the unit, the Synergy will give 12V to this auxiliary circuit
DEET | 0x0201 | Curbside Condenser Fan Motor | Table Only | True | FALSE | FALSE | No Dependency | User |  | 11:18; 102:604; 102:704; 2:10; 42:10 | False | False | False
DEET | 0x0202 | Evaporator Low Speed Fan Motor | Table Only | True | FALSE | FALSE | No Dependency | User |  | 217:24; 13:26; 13:32; 219:46; | False | False | False
Nebula-Galaxy | 0x0202 | Evaporator Fan Relay Zone 1 | Table Only | False | TRUE | FALSE | No Dependency | Technician |  | 112 | False | False | False
Nebula-Galaxy | 0x0203 | Evaporator Fan Relay Zone 2 | Table Only | False | TRUE | FALSE | No Dependency | Technician |  | 112 | False | False | False
DEET | 0x0203 | Evaporator High Speed Fan Motor | Table Only | True | FALSE | FALSE | No Dependency | User |  | 217:24; 13:26; 13:32; 219:46; | False | False | False
Navigator | 0x0205 | Spare #1 | Graph and Table | True | FALSE | FALSE | Spare 1 Temperature Sensor configuration = connected/enabled |  |  | 49 | False | False | False | This parameter shall default not display. | No Spare temp. sensor installed as default on Navi. Not initially supported at production launch. | User
Nebula-Galaxy | 0x0205 | Evaporator Coil Temperature Zone 2 | Table and Graph | True | FALSE | FALSE | No Dependency | User | Temperatures (◦C/◦F )MT Zone 2 | 2, 9 | False | False | False
DEET | 0x0205 | Spare #1 | Graph and Table | True | FALSE | FALSE | Spare 1 Temperature Sensor configuration = connected/enabled | User |  | 1:49 | True | False | False | This parameter shall default not display. | No Spare temp. sensor installed as default on Navi. Not initially supported at production launch.
AMT | 0x0205 | Spare #1 | Graph and Table | True | FALSE | FALSE | No Dependency | User | Temperatures (◦C/◦F ) MT Zone 1 | 49 | False | False | False |  | P.Carr 11th July 22: No dependency at production launch. Future Scope (post launch): allow "spare sensor" to be configurable as "installed/not installed" via HMI/wintrac. Dependency: only display this parameter in SW data log when Spare temp. sensor is configured as installed
Railblazer | 0x0206 | Engine Starter Solenoid Status | Table Only | FALSE | TRUE | FALSE | No Dependency | Technician |  |  | False | False | False |  | P.Carr 21st July 23 - this should be included in RB. RB team initially removed - I am adding back. It is very helpful for AMT to confirm during start sequence that starter motor engaged and is used on RB.
DEET | 0x0206 | EngineStarterSolStatus | Table Only | False | TRUE | FALSE | No Dependency | Technician |  |  | True | False | False | Log event: when starter output changes states
DEET | 0x0209 | Active Alarm | Table Only | True | FALSE | FALSE | No Dependency | User |  |  | False | False | False
Railblazer | 0x0209 | Active Alarm | Graph and Table | FALSE | TRUE | FALSE | No Dependency | User |  |  | False | False | False
DEET | 0x0260 | Compressor State | Table Only | True | FALSE | FALSE | No Dependency | User |  | 2:10; 42:10; 13:26; 42:93; 42:95; 42:99; 42:236 | False | False | False
DEET | 0x028C | HGBV Duty Cycle | Table Only | True | FALSE | FALSE | No Dependency | Technician |  | 2:10; 42:10; 13:26; 42:93; 42:95; 42:99; 42:236 | False | False | False
DEET | 0x028D | LIV Duty Cycle | Table Only | True | FALSE | FALSE | No Dependency | Technician |  | 2:10; 42:10; 13:26; 42:93; 42:95; 42:99; 42:236 | False | False | False
Nebula-Galaxy | 0x02DE | Economizer Pressure | Table and Graph | True | FALSE | FALSE | No Dependency | Technician | Pressures (PSI/Bar) | 88 | False | False | False
DEET | 0x02DE | Economizer Pressure | Graph and Table | True | FALSE | FALSE | No Dependency | Technician |  |  | False | False | False
DEET | 0x02E0 | Battery Charger Input Frequency | Table Only | True | FALSE | FALSE | No Dependency | Technician |  |  | False | False | False
DEET | 0x02E1 | Battery Charger AC Input Voltage | Table Only | True | FALSE | FALSE | No Dependency | Technician |  |  | False | False | False
DEET | 0x02EA | Battery Charger Status | Table Only | True | FALSE | FALSE | No Dependency | Technician |  |  | False | False | False
DEET | 0x02FB | Economizer Bypass Valve Cmd | Table Only | True | FALSE | FALSE | No Dependency | Technician |  | 2:10; 42:10; 13:26; 42:93; 42:95; 42:99; | False | False | False
DEET | 0x02FC | Economizer Liquid Line Solenoid Cmd | Table Only | True | FALSE | FALSE | No Dependency | Technician |  | 2:10; 42:10; 13:26; 42:93; 42:95; 42:99; | False | False | False
Nebula-Galaxy | 0x02FC | Economizer Liquid Line Solenoid Command | Table Only | False | TRUE | FALSE | No Dependency | Technician |  | 10,26,93,95 | False | False | False | EconLLS
DEET | 0x02FD | Heater1 Cmd | Table Only | True | FALSE | FALSE | No Dependency | Technician |  | 217:24; 217:530: 217:531 | False | False | False
DEET | 0x02FE | Heater2 Cmd | Table Only | True | FALSE | FALSE | No Dependency | Technician |  | 217:24; 217:530: 217:531 | False | False | False
Nebula-Galaxy | 0x02FF | Liquid Injection Valve Command | Table Only | False | TRUE | FALSE | No Dependency | Technician |  | 121 | False | False | False | Liquid Injection Valve
AMT | 0x0310 | Restart Attempts Counter Code10 FMI4 | Table Only | False | TRUE | FALSE | No Dependency | Technician |  | 10 | True | False | False |  | 8th Sept 22: Added by P.Carr to aid in diagnosis of code 10-4 probation duration suspect issues (following discussion/review with ETC Dev. Team on how to diagnose further and for potential field reported issues)
DEET | 0x0350 | RTC Current Time | Table Only | True | FALSE | FALSE | No Dependency | User |  |  | False | False | False
AMT | 0x0356 | Door Open Defrost - Zone 1 | Table Only | False | TRUE | FALSE | No Dependency | User |  |  | True | False | False |  | Event log which indicates defrost request
DEET | 0x0360 | Heater1 Duty Cycle | Table Only | True | FALSE | FALSE | No Dependency | User |  | 217:24; 217:530: 217:531 | False | False | False
DEET | 0x0361 | Heater2 Duty Cycle | Table Only | True | FALSE | FALSE | No Dependency | User |  | 217:24; 217:530: 217:531 | False | False | False
Nebula-Galaxy | 0x0380 | Pretrip Status | Table Only | False | TRUE | FALSE | No Dependency | Technician |  | 28 | False | False | False
Railblazer | 0x0380 | Pretrip Status | Table Only | False | TRUE | FALSE | No Dependency | User |  |  | False | False | False | Log event when Pretrip Status is entered & exited/completed (more Pretrip status's may be logged if applicable)
DEET | 0x0380 | Pretrip Status | Table Only | False | TRUE | FALSE | No Dependency | User |  |  | False | False | False | Log event when Pretrip Status is entered & exited/completed (more Pretrip status's may be logged if applicable) | For DEET, this tracks the running pretrip status only
AMT | 0x0380 | Pretrip Status | Table Only | False | TRUE | FALSE | No Dependency | User |  | 28 | True | False | False
Navigator | 0x0380 | Pretrip Status | Table Only | False | TRUE | FALSE | No Dependency |  |  |  | False | False | False | Log event when Pretrip Status is entered & exited/completed (more Pretrip status's may be logged if applicable) |  | User
Nebula-Galaxy | 0x0387 | Pretrip Test Step | Table Only | False | TRUE | FALSE | Pretrip Status (0x0380) == True | Technician |  | 28 | False | False | False
Railblazer | 0x0387 | Pretrip Test Step | Table Only | False | TRUE | FALSE | No Dependency | Technician |  |  | False | False | False
AMT | 0x0387 | Pretrip Test Step | Table Only | False | TRUE | FALSE | No Dependency | Technician |  |  | True | False | False
AMT | 0x0397 | Flashload Status | Table Only | False | TRUE | FALSE | No Dependency | Technician |  |  | True | False | False
Railblazer | 0x0397 | Flashload Status | Table Only | False | TRUE | FALSE | No Dependency | Technician |  |  | False | False | False
Railblazer | 0x03A3 | Pilot Solenoid Current Draw | Table Only | False | TRUE | FALSE | No Dependency | Technician |  | 52 | False | False | False | Event log only when applicable alarm code is set Units = Amps | DB - Added requirement on 28th July 2021 DB - Added additional Requirement for measurement to be logged in Amps (18th Nov 2021)
Navigator | 0x03A3 | Pilot Solenoid Current Draw | Table Only | False | TRUE | FALSE | No Dependency |  |  | 52 | False | False | False | Event log only when applicable alarm code is set Units = Amps | DB - Added requirement on 28th July 2021 DB - Added additional Requirement for measurement to be logged in Amps (18th Nov 2021) | Technician
AMT | 0x03A3 | Hot Gas Solenoid Z1 Current Drawn | Table Only | False | TRUE | FALSE | No Dependency | Technician |  | 52 | False | False | False
DEET | 0x03A4 | HGBV Current Drawn | Table Only | False | TRUE | FALSE | No Dependency | Technician |  | 10:45 | False | False | False | Log on event based on the fault being set, as defined in column "I"
Navigator | 0x03A4 | HGBV Current Draw | Table Only | False | TRUE | FALSE | No Dependency |  |  | 45 | False | False | False | Event log only when applicable alarm code is set Units = Amps | DB - Added requirement on 28th July 2021 DB - Added additional Requirement for measurement to be logged in Amps (18th Nov 2021) | Technician
AMT | 0x03A4 | HGBV Current Drawn | Table Only | False | TRUE | FALSE | No Dependency | Technician |  | 45 | False | False | False
Railblazer | 0x03A4 | HGBV Current Draw | Table Only | False | TRUE | FALSE | No Dependency | Technician |  | 45 | False | False | False | Event log only when applicable alarm code is set Units = Amps | DB - Added requirement on 28th July 2021 DB - Added additional Requirement for measurement to be logged in Amps (18th Nov 2021)
Nebula-Galaxy | 0x03A4 | Hot Gas Bypass Valve Current Drawn | Table and Graph | True | FALSE | FALSE | No Dependency | Technician |  | 45 | False | False | False
DEET | 0x03A5 | Fuel Solenoid Current Drawn | Table Only | False | TRUE | FALSE | No Dependency | Technician |  | 24:529 | False | False | False | Log on event based on the fault being set, as defined in column "I"
Railblazer | 0x03A5 | Fuel Solenoid Current Drawn | Table Only | FALSE | TRUE | FALSE | No Dependency | Technician |  | 24:529 | False | False | False
Navigator | 0x03A6 | Engine Speed Solenoid Current Draw | Table Only | False | TRUE | FALSE | No Dependency |  |  | 40 | False | False | False | Event log only when applicable alarm code is set Units = Amps | DB - Added requirement on 28th July 2021 DB - Added additional Requirement for measurement to be logged in Amps (18th Nov 2021) | Technician
AMT | 0x03A7 | Intake Air Heater Current Drawn | Table Only | False | TRUE | FALSE | No Dependency | Technician |  | 15 | False | False | False
Navigator | 0x03A7 | Intake Air Heater Current Draw | Table Only | False | TRUE | FALSE | No Dependency |  |  | 15 | False | False | False | Event log only when applicable alarm code is set Units = Amps | DB - Added requirement on 28th July 2021 DB - Added additional Requirement for measurement to be logged in Amps (18th Nov 2021) | Technician
DEET | 0x03A7 | Intake Air Heater Current Drawn | Table Only | False | TRUE | FALSE | No Dependency | Technician |  | 102:816 | False | False | False | Log on event based on the fault being set, as defined in column "I"
DEET | 0x03B3 | Engine Operating State | Table Only | True | FALSE | FALSE | No Dependency | Technician |  | 102:63 | False | False | False
Railblazer | 0x03B3 | Engine Operating State | Table Only | FALSE | TRUE | FALSE | No Dependency | Technician |  | 63, 763 | False | False | False |  | P.Carr 21st July 23 - added alarm code 763 to list of alarm codes to event log parameter when alarm is set.
Railblazer | 0x03B5 | ECU Engine Oil Level Switch | Table Only | FALSE | TRUE | FALSE | No Dependency | Technician |  | 19, 31, 63, 66 | False | False | False |  | P.Carr 24th July 23 - added alarm code 19, 31, 63, 66 to list of alarm codes to event log parameter when alarm is set.
DEET | 0x03B5 | ECU Engine Oil Level Switch | Table Only | True | FALSE | FALSE | No Dependency | Technician |  |  | False | False | False
DEET | 0x03B6 | ECU Engine Oil Pressure Switch | Table Only | True | FALSE | FALSE | No Dependency | Technician |  |  | False | False | False
Railblazer | 0x03B6 | ECU Engine Oil Pressure Switch | Table Only | FALSE | TRUE | FALSE | No Dependency | Technician |  | 19, 31 | False | False | False | Log when applicable alarm code is set | P.Carr 21st July 23 - added alarm code 19 to list of alarm codes to event log parameter when alarm is set. This parameter is only truly needed to log when alarms are set (refer to "additional reqs")
Nebula-Galaxy | 0x03B7 | Heater Contactor Feedback Zone 2 | Table Only | True | FALSE | FALSE | No Dependency | Technician |  | 317 | False | False | False
Nebula-Galaxy | 0x03B8 | Heater Contactor Feedback Zone 1 | Table Only | True | FALSE | FALSE | No Dependency | Technician |  | 317 | False | False | False
Nebula-Galaxy | 0x03C4 | Active Control Mode | Table Only | False | TRUE | FALSE | No Dependency | Technician |  |  | False | False | False
DEET | 0x042B | Engine Ambient Air Temperature | Table Only | True | FALSE | FALSE | No Dependency | Technician |  |  | False | False | False
DEET | 0x042E | Barometric Pressure | Table Only | True | FALSE | FALSE | No Dependency | Technician |  |  | False | False | False
Railblazer | 0x042F | Barometric Pressure | Table Only | FALSE | TRUE | FALSE | No Dependency | Technician |  | Not available | False | False | False
DEET | 0x0430 | Fuel Temperature | Table Only | True | FALSE | FALSE | No Dependency | Technician |  | 102:607; 102:707 | False | False | False
Railblazer | 0x0430 | Fuel Temperature | Table Only | FALSE | TRUE | FALSE | No Dependency | Technician |  | 102:607; 102:707 | False | False | False
DEET | 0x0432 | Engine Starter Mode | Table Only | False | TRUE | FALSE | No Dependency | Technician |  |  | True | False | False | Event log: when value changes, log new value | comes from ECU
Railblazer | 0x0432 | Engine Starter Mode | Table Only | FALSE | TRUE | FALSE | No Dependency | Technician |  | Not available | False | False | False
AMT | 0x0437 | Bluebox Noise Constraint | Table Only | False | TRUE | FALSE | NoiseConstraintConfig<0xF911> = PIEK<1> | Technician |  |  | True | True | False
AMT | 0x043B | Battery Current - Filtered | Graph and Table | True | FALSE | FALSE | No Dependency | Technician | Currents (A) | 15, 45, 52, 61, 67, 105, 106, 107, 110, 112, 143, 522 | False | False | False |  | Filtered Battery Current
Nebula-Galaxy | 0x043C | Truck/Trailer ID | Header | False | TRUE | TRUE | No Dependency | Technician |  |  | False | False | False
Nebula-Galaxy | 0x0469 | Total Temperature Control Protection Hours | Table and Graph | False | FALSE | FALSE | No Dependency | Technician |  |  | False | False | True
Navigator | 0x048F | Auto Ambient Mode | Table Only | False | TRUE | FALSE | No Dependency |  |  |  | False | False | False | Log entry and exit from constraint of this feature (ID 266) |  | User
AMT | 0x048F | Auto Ambient (Mode) Active | Table Only | False | TRUE | FALSE | No Dependency | User |  |  | True | False | False
Railblazer | 0x048F | Auto Ambient Mode | Table Only | False | TRUE | FALSE | No Dependency | User |  |  | False | False | False | Log entry and exit from constraint of this feature (ID 266)
Navigator | 0x0490 | Charge Equalization Active | Table Only | False | TRUE | FALSE | No Dependency |  |  |  | True | False | False | Event log whenever parameter SPN state changes (ID 350) | event log which indicates when battery charge equalisation procedure has initiated/completed. | Technician
AMT | 0x0490 | Charge Equalization Active | Table Only | False | TRUE | FALSE | No Dependency | Technician |  |  | True | False | False |  | event log which indicates when battery charge equalisation procedure has initiated/completed.
Railblazer | 0x0490 | Charge Equalization Active | Table Only | False | TRUE | FALSE | No Dependency | Technician |  |  | True | False | False | Event log whenever parameter SPN state changes (ID 350) | event log which indicates when battery charge equalisation procedure has initiated/completed.
AMT | 0x049C | Pretrip Defrost - Zone 1 | Table Only | False | TRUE | FALSE | No Dependency | User |  |  | True | False | False |  | Event log which indicates defrost request FUTURE (post launch scope)
Railblazer | 0x049E | Start of Trip | Table Only | False | TRUE | FALSE | No Dependency | User |  |  | False | False | False | Log event if SOT (start of trip) slected
AMT | 0x049E | Start of Trip | Table Only | False | TRUE | FALSE | No Dependency | User |  |  | True | False | False
DEET | 0x049F | Water in Fuel Status | Table Only | False | TRUE | FALSE | No Dependency | User |  | TBD | True | False | False | Event log: when status changes
Railblazer | 0x049F | Water in Fuel Status | Table Only | FALSE | TRUE | FALSE | No Dependency | Technician |  | 516, 517 | False | False | False
AMT | 0x04AE | UFD Detected | Table Only | False | TRUE | FALSE | No Dependency | Technician |  |  | True | False | False
Railblazer | 0x04AE | UFD Detected | Table Only | False | TRUE | FALSE | No Dependency | Technician |  |  | False | False | False
AMT | 0x04B2 | Service Test Defrost - Zone 1 | Table Only | False | TRUE | FALSE | No Dependency | User |  |  | True | False | False |  | Event log which indicates defrost request FUTURE (post launch scope)
AMT | 0x04C0 | SW Download Status | Table Only | False | TRUE | FALSE | No Dependency | Technician |  |  | True | False | False
Railblazer | 0x04C0 | SW Download Status | Table Only | False | TRUE | FALSE | No Dependency | Technician |  |  | False | False | False
AMT | 0x04D2 | Third Party 3A Current Draw | Table Only | True | FALSE | FALSE | No Dependency | Technician |  | 61, 159 | False | False | False |  | Timed log event, very helpful for diagnosis on battery faults on short cycling cycle sentry (to determine if third party devices are connected to the dedicated power connection source).
Railblazer | 0x04D2 | Third Party 3A Current Draw | Table Only | TRUE | FALSE | FALSE | No Dependency | Technician |  | 61, 159 | False | False | False |  | Timed log event, very helpful for diagnosis on battery faults on short cycling cycle sentry (to determine if third party devices are connected to the dedicated power connection source). Added SPN allocation on 18th Nov 20 alongside code implementation for PL2 release. DB - Updated name to include '3A' on 28th July 2021
Navigator | 0x04D2 | Third Party 3A Current Draw | Table Only | True | FALSE | FALSE | No Dependency |  |  | 61, 159 | False | False | False |  | Timed log event, very helpful for diagnosis on battery faults on short cycling cycle sentry (to determine if third party devices are connected to the dedicated power connection source). Added SPN allocation on 18th Nov 20 alongside code implementation for PL2 release. DB - Updated name to include '3A' on 28th July 2021 | Technician
DEET | 0x04D3 | LIV Current Drawn | Table Only | False | TRUE | FALSE | No Dependency | Technician |  | 10:121 | False | False | False | Log on event based on the fault being set, as defined in column "I"
Nebula-Galaxy | 0x04D3 | Liquid Injection Valve Current Drawn | Table and Graph | True | FALSE | FALSE | No Dependency | Technician |  | 121 | False | False | False
DEET | 0x04E1 | System Phase 1 True Current | Table Only | True | FALSE | FALSE | No Dependency | Technician |  | 23:527; 220:321; 220:323; 220:324; 220:326; 220:327; 33:366 | False | False | False
DEET | 0x04E2 | System Phase 2 True Current | Table Only | True | FALSE | FALSE | No Dependency | Technician |  | 23:527; 220:321; 220:323; 220:324; 220:326; 220:327; 33:366 | False | False | False
DEET | 0x04E3 | System Phase 3 True Current | Table Only | True | FALSE | FALSE | No Dependency | Technician |  | 23:527; 220:321; 220:323; 220:324; 220:326; 220:327; 33:366 | False | False | False
DEET | 0x04E4 | Motor Phase 1 True Current | Table Only | True | FALSE | FALSE | No Dependency | Technician |  | 23:527; 220:321; 220:323; 220:324; 220:326; 220:327; 33:366 | False | False | False
DEET | 0x04E5 | Motor Phase 2 True Current | Table Only | True | FALSE | FALSE | No Dependency | Technician |  | 23:527; 220:321; 220:323; 220:324; 220:326; 220:327; 33:366 | False | False | False
DEET | 0x04E6 | Motor Phase 3 True Current | Table Only | True | FALSE | FALSE | No Dependency | Technician |  | 23:527; 220:321; 220:323; 220:324; 220:326; 220:327; 33:366 | False | False | False
DEET | 0x04E7 | System Phase Pair Shift | Table Only | True | FALSE | FALSE | No Dependency | Technician |  | 23:527; 220:321; 220:323; 220:324; 220:326; 220:327; 33:366 | False | False | False
DEET | 0x04E8 | Motor Phase Pair Shift | Table Only | True | FALSE | FALSE | No Dependency | Technician |  | 23:527; 220:321; 220:323; 220:324; 220:326; 220:327; 33:366 | False | False | False
DEET | 0x04EB | System Phase Pair Average Frequency | Table Only | True | FALSE | FALSE | No Dependency | Technician |  | 23:527; 220:321; 220:323; 220:324; 220:326; 220:327; 33:366 | False | False | False
DEET | 0x04EE | Motor Phase Pair Average Frequency | Table Only | True | FALSE | FALSE | No Dependency | Technician |  | 23:527; 220:321; 220:323; 220:324; 220:326; 220:327; 33:366 | False | False | False
AMT | 0x04FF | OSP Profile Active | Table Only | False | TRUE | FALSE | No Dependency | Technician |  |  | True | False | False
Railblazer | 0x04FF | OSP Profile Active | Table Only | False | TRUE | FALSE | No Dependency | Technician |  |  | False | False | False
DEET | 0x0514 | Pretrip Status (non-running) | Table Only | False | TRUE | FALSE | No Dependency | User |  |  | False | False | False | Log event when Pretrip Status is entered & exited/completed (more Pretrip status's may be logged if applicable) | For DEET, this tracks the non-running pretrip status only
AMT | 0x0517 | Alert Defrost - zone 1 | Table Only | False | TRUE | FALSE | No Dependency | User |  |  | True | False | False |  | Event log which indicates defrost request
Railblazer | 0x0517 | Alert Defrost | Table Only | False | TRUE | FALSE | No Dependency | User |  |  | True | False | False | Log event if parameter value changes. | DB - Added 28th July 2021 P.Carr 21st July 23: added missing acronym to list - ALTDF
Navigator | 0x0517 | Alert Defrost | Table Only | False | TRUE | FALSE | No Dependency |  |  |  | True | False | False | Log event if parameter value changes. | DB - Added 28th July 2021 | User
Railblazer | 0x0538 | Wake Reason | Table Only | False | TRUE | FALSE | No Dependency | Technician |  |  | False | False | False
AMT | 0x0538 | Wake Reason | Table Only | False | TRUE | FALSE | No Dependency | Technician |  |  | True | True | False
AMT | 0x0541 | Component Flashload Selection | Table Only | False | TRUE | FALSE | No Dependency | Technician |  |  | True | False | False
Railblazer | 0x0541 | Component Flashload Selection | Table Only | False | TRUE | FALSE | No Dependency | Technician |  |  | False | False | False
DEET | 0x0548 | Engine Break-In Status | Table Only | False | TRUE | FALSE | No Dependency | Technician |  |  | False | False | False | Log event when a change in engine break-in status only for failed, completed, or timed out. | Did not include enumerations for 0, 1, or 2 (unavilable, ready, and loading). 3 FAILED 4 COMPLETED 5 TIMED_OUT
Railblazer | 0x0548 | EngineBreakInMode | Table Only | FALSE | TRUE | FALSE | No Dependency | Technician |  | Not available | False | False | False
Railblazer | 0x0578 | Engine Break-in Complete | Table Only | False | TRUE | FALSE | No Dependency | Technician |  |  | False | False | False | Log completed time when event log for Engine Break-in Status (0x0548) occurs.
AMT | 0x0584 | Third Party 10A Current Draw | Table Only | True | FALSE | FALSE | No Dependency | Technician |  | 61, 159 | False | False | False |  | Timed log event, very helpful for diagnosis on battery faults on short cycling cycle sentry (to determine if third party devices are connected to the dedicated power connection source).
Navigator | 0x0584 | Third Party 10A Current Draw | Table Only | True | FALSE | FALSE | No Dependency |  |  | 61, 159 | False | False | False |  | Timed log event, very helpful for diagnosis on battery faults on short cycling cycle sentry (to determine if third party devices are connected to the dedicated power connection source). Added SPN on 14thJune 2021 as part of PL2.2 | Technician
AMT | 0x0587 | Third Party 15A Current Draw | Table Only | True | FALSE | FALSE | No Dependency | Technician |  | 61, 159 | False | False | False |  | Timed log event, very helpful for diagnosis on battery faults on short cycling cycle sentry (to determine if third party devices are connected to the dedicated power connection source).
Railblazer | 0x0587 | Third Party 15A Current Draw | Table Only | TRUE | FALSE | FALSE | No Dependency | Technician |  | 61, 159 | False | False | False |  | Timed log event, very helpful for diagnosis on battery faults on short cycling cycle sentry (to determine if third party devices are connected to the dedicated power connection source). Added SPN on 14thJune 2021 as part of PL2.2
Navigator | 0x0587 | Third Party 15A Current Draw | Table Only | True | FALSE | FALSE | No Dependency |  |  | 61, 159 | False | False | False |  | Timed log event, very helpful for diagnosis on battery faults on short cycling cycle sentry (to determine if third party devices are connected to the dedicated power connection source). Added SPN on 14thJune 2021 as part of PL2.2 | Technician
Navigator | 0x058A | Third Party 2A Current Draw | Table Only | True | FALSE | FALSE | No Dependency |  |  | 61, 159 | False | False | False |  | Timed log event, very helpful for diagnosis on battery faults on short cycling cycle sentry (to determine if third party devices are connected to the dedicated power connection source). Added SPN on 14thJune 2021 as part of PL2.2 | Technician
AMT | 0x058A | Third Party 2A Current Draw | Table Only | True | FALSE | FALSE | No Dependency | Technician |  | 61, 159 | False | False | False |  | Timed log event, very helpful for diagnosis on battery faults on short cycling cycle sentry (to determine if third party devices are connected to the dedicated power connection source).
Nebula-Galaxy | 0x0593 | Radiator Coolant Level Switch | Table Only | False | TRUE | FALSE | No Dependency | Technician |  | 37 | False | False | False
Nebula-Galaxy | 0x0594 | Damper Solenoid | Table Only | False | TRUE | FALSE | No Dependency | Technician |  | TBD | False | False | False
Nebula-Galaxy | 0x0595 | Water Pump On/Off Switch | Table Only | False | TRUE | FALSE | No Dependency | Technician |  | 205 | False | False | False
AMT | 0x059D | Delta T Defrost - Zone 1 | Table Only | False | TRUE | FALSE | No Dependency | User |  |  | True | False | False |  | Event log which indicates defrost request
AMT | 0x05A5 | Condenser Inlet Solenoid Current Drawn | Table Only | False | TRUE | FALSE | No Dependency | Technician |  | 107 | False | False | False
Nebula-Galaxy | 0x05A6 | Liquid Line Solenoid Current Drawn Zone 1 | Table and Graph | True | FALSE | FALSE | No Dependency | Technician |  | 67 | False | False | False
AMT | 0x05A6 | Liquid Line Solenoid Z1 Current Drawn | Table Only | False | TRUE | FALSE | No Dependency | Technician |  | 67 | False | False | False
AMT | 0x05A7 | Suction Line Solenoid Z1 Current Drawn | Table Only | False | TRUE | FALSE | No Dependency | Technician |  | 110 | False | False | False
AMT | 0x05A8 | Receiver Tank Pressure Solenoid Current Drawn | Table Only | False | TRUE | FALSE | No Dependency | Technician |  | 105 | False | False | False
AMT | 0x05AD | Purge Valve Current Drawn | Table Only | False | TRUE | FALSE | No Dependency | Technician |  | 106 | False | False | False
AMT | 0x05AE | Return Air Temperature - Zone 2 | Graph and Table | True | FALSE | FALSE | ZoneConfiguration<0xF824> is greater than 1 | User | Temperatures (◦C/◦F ) MT Zone 2 | 3, 280 | False | False | False
AMT | 0x05AF | Discharge Air Temperature - Zone 2 | Graph and Table | True | FALSE | FALSE | ZoneConfiguration<0xF824> is greater than 1 | User | Temperatures (◦C/◦F ) MT Zone 2 | 4, 280 | False | False | False
Nebula-Galaxy | 0x05AF | Discharge Air Temperature Zone 2 | Table and Graph | True | FALSE | FALSE | No Dependency | Technician | Temperatures (◦C/◦F )MT Zone 2 | 4 | False | False | False
AMT | 0x05B0 | Evaporator Coil Temperature - Zone 2 | Graph and Table | True | FALSE | FALSE | ZoneConfiguration<0xF824> is greater than 1 | User | Temperatures (◦C/◦F ) MT Zone 2 | 2, 9, 280 | False | False | False
Navigator | 0x05CC | Electric Motor Rotation | Table Only | False | TRUE | FALSE | No Dependency |  |  | 10, 21, 22, 23, 24, 26, 32, 48, 273, 274, 276, 277, 526, 555 | False | False | False | PC 27th May 2021 - new SPN to be logged as event log to support HPE req. ID 5236 (421 - Electric Motor Rotation - Logging/Reporting) | Positive (0) - represents counter clockwise rotation (default setting) Negative (1) - represents clockwise rotation | Technician
AMT | 0x05CC | Electric Motor Rotation | Table Only | False | TRUE | FALSE | No Dependency | Technician |  | 7, 21, 22, 23, 24, 26, 32, 36, 48, 273, 274, 276, 277, 526, 555 | True | False | False |  | Positive (0) - represents counter clockwise rotation (default setting) Negative (1) - represents clockwise rotation
Railblazer | 0x05CC | Electric Motor Rotation | Table Only | False | TRUE | FALSE | No Dependency | Technician |  | 10, 21, 22, 23, 24, 26, 32, 48, 273, 274, 276, 277, 526, 555 | False | False | False | PC 27th May 2021 - new SPN to be logged as event log to support HPE req. ID 5236 (421 - Electric Motor Rotation - Logging/Reporting) | Positive (0) - represents counter clockwise rotation (default setting) Negative (1) - represents clockwise rotation
Nebula-Galaxy | 0x05D1 | Combo Device Control DC/AC Converter | Table Only | False | TRUE | FALSE | No Dependency | Technician |  | 579 | False | False | False
Nebula-Galaxy | 0x05D2 | Combo Device DC/AC Requested Speed | Table and Graph | True | FALSE | FALSE | No Dependency | Technician |  | 579 | False | False | False | Compressor Speed
Nebula-Galaxy | 0x05D3 | Combo Device System Enable | Table Only | False | TRUE | FALSE | No Dependency | Technician |  | 265 | False | False | False | MobileSystemEnable`
Nebula-Galaxy | 0x05D6 | Combo Device Control DC/DC Converter | Table Only | False | TRUE | FALSE | No Dependency | Technician |  | 265 | False | False | False
Nebula-Galaxy | 0x05D7 | Combo Device Low Voltage Setpoint | Table and Graph | True | FALSE | FALSE | No Dependency | Technician |  | 265 | False | False | False
Nebula-Galaxy | 0x05D9 | Combo Device Communitcation Status | Table Only | False | TRUE | FALSE | No Dependency | Technician |  | 265 | False | False | False | DCDCCommsStatus
Nebula-Galaxy | 0x05DA | Combo Device Inverter Status | Table Only | False | TRUE | FALSE | No Dependency | Technician |  | 579 | False | False | False
Nebula-Galaxy | 0x05DB | Combo Device Inverter Ready | Table Only | False | TRUE | FALSE | No Dependency | Technician |  | 579 | False | False | False
Nebula-Galaxy | 0x05DC | Combo Device DCDC Error Status | Table Only | False | TRUE | FALSE | No Dependency | Technician |  | 265 | False | False | False | DCDCErrorStatus
Nebula-Galaxy | 0x05DD | Combo Device DC/DC Current | Table and Graph | True | FALSE | FALSE | No Dependency | Technician | Currents (A) | 265 | False | False | False | DCDCCurrent
Nebula-Galaxy | 0x05DE | Combo Device DC/DC Power | Table and Graph | True | FALSE | FALSE | No Dependency | Technician |  | 265 | False | False | False | DCDCPower
Nebula-Galaxy | 0x05DF | Combo Device DC/AC Temp | Table and Graph | True | FALSE | FALSE | No Dependency | Technician | Temperatures (◦C/◦F ) MT Zone 1 | 579 | False | False | False | InverterTemp
Nebula-Galaxy | 0x05E0 | Combo Device DC/DC Voltage | Table and Graph | True | FALSE | FALSE | No Dependency | Technician | Voltage (V) | 265 | False | False | False | DCDCVoltage
Nebula-Galaxy | 0x05E1 | Combo Device DC/AC Inverter Status | Table Only | False | TRUE | FALSE | No Dependency | Technician |  | 579 | False | False | False | InverterStatus
Nebula-Galaxy | 0x05E2 | Combo Device DC/AC Inverter Ready | Table Only | False | TRUE | FALSE | No Dependency | Technician |  | 579 | False | False | False | InverterReady
Nebula-Galaxy | 0x05E3 | Combo Device DC/AC Error Status | Table Only | False | TRUE | FALSE | No Dependency | Technician |  | 579 | False | False | False | InverterErrorStatus
Nebula-Galaxy | 0x05E4 | Combo Device DC/AC Speed | Table and Graph | True | FALSE | FALSE | No Dependency | Technician |  | 579 | False | False | False | Compressor Actual Speed
Nebula-Galaxy | 0x05E5 | Combo Device DC/AC Power | Table and Graph | True | FALSE | FALSE | No Dependency | Technician |  | 579 | False | False | False
Nebula-Galaxy | 0x05E9 | System State | Table Only | False | TRUE | FALSE | No Dependency | Technician |  |  | False | False | False
Nebula-Galaxy | 0x05E9 | System State Zone1 | Table Only | False | TRUE | FALSE | ZoneConfiguration<0xF824>=1 OR ZoneConfiguration<0xF824>=2 | Technician |  |  | False | False | False
Nebula-Galaxy | 0x05EA | System State Zone2 | Table Only | False | TRUE | FALSE | ZoneConfiguration<0xF824>=2 | Technician |  |  | False | False | False
Nebula-Galaxy | 0x05F1 | Evaporator Fan Usage | Table and Graph | True | FALSE | FALSE | No Dependency | Technician |  |  | False | False | False
Nebula-Galaxy | 0x05F1 | Evaporator Fan Usage Zone 1 | Table and Graph | True | FALSE | FALSE | No Dependency | Technician |  |  | False | False | False
Nebula-Galaxy | 0x05F2 | Restart Differential | Table Only | False | TRUE | FALSE | No Dependency | Technician |  |  | False | False | False
Nebula-Galaxy | 0x05F2 | Restart Differential Zone 1 | Table Only | False | TRUE | FALSE | No Dependency | Technician |  |  | False | False | False
Railblazer | 0x05FA | FlashLoad Source | Table Only | False | TRUE | FALSE | No Dependency | Technician |  |  | False | False | False
AMT | 0x05FA | FlashLoad Source | Table Only | False | TRUE | FALSE | No Dependency | Technician |  |  | True | False | False
AMT | 0x0617 | System Output State | Table Only | True | FALSE | FALSE | No Dependency | Technician |  | 21, 22, 23, 24, 26, 32 | False | False | False
AMT | 0x0618 | Zone 1 Output State | Table Only | True | FALSE | FALSE | No Dependency | Technician |  | 21, 22, 23, 24, 26, 32 | False | False | False
AMT | 0x0619 | Zone 2 Output State | Table Only | True | FALSE | FALSE | ZoneConfiguration<0xF824> is greater than 1 | Technician |  | 21, 22, 23, 24, 26, 32 | False | False | False |  | P.Carr 29th Jan 24: updating dependency (previously had no dependency).
AMT | 0x0622 | Return Air Temperature - Zone 3 | Graph and Table | True | FALSE | FALSE | ZoneConfiguration<0xF824> is greater than 2 | User | Temperatures (◦C/◦F ) MT Zone 3 | 3, 280 | False | False | False
AMT | 0x0623 | Discharge Air Temperature - Zone 3 | Graph and Table | True | FALSE | FALSE | ZoneConfiguration<0xF824> is greater than 2 | User | Temperatures (◦C/◦F ) MT Zone 3 | 4, 280 | False | False | False
AMT | 0x0624 | Evaporator Coil Temperature - Zone 3 | Graph and Table | True | FALSE | FALSE | ZoneConfiguration<0xF824> is greater than 2 | User | Temperatures (◦C/◦F ) MT Zone 3 | 2, 9, 280 | False | False | False
AMT | 0x0649 | Zone 1 Run Time Hours | Table Only | False | TRUE | FALSE | No Dependency | Technician |  | 64 | False | False | True
AMT | 0x064A | Zone 2 Run Time Hours | Table Only | False | TRUE | FALSE | ZoneConfiguration<0xF824> is greater than 1 | Technician |  | 64 | False | False | True
AMT | 0x064B | Remote Evap. Type - Zone 2 | Table Only | False | TRUE | FALSE | ZoneConfiguration<0xF824> is greater than 1 | Technician |  | 52, 67, 110, 112, 143 | True | False | False
Nebula-Galaxy | 0x064F | Combo Device Temperature | Table and Graph | True | FALSE | FALSE | No Dependency | Technician | Temperatures (◦C/◦F ) MT Zone 1 | 206, 265, 579 | False | False | False | ComboDeviceTemp
Nebula-Galaxy | 0x0650 | Combo Device DC Bus Voltage | Table and Graph | True | FALSE | FALSE | No Dependency | Technician | Voltage (V) | 265 | False | False | False
Nebula-Galaxy | 0x0651 | Combo Device DC Bus Power | Table and Graph | True | FALSE | FALSE | No Dependency | Technician |  | 265 | False | False | False
Nebula-Galaxy | 0x0652 | Combo Device State | Table Only | False | TRUE | FALSE | No Dependency | Technician |  | 265 | False | False | False | ComboDeviceState
Nebula-Galaxy | 0x0653 | Combo Device Error Lamp | Table Only | False | TRUE | FALSE | No Dependency | Technician |  | 265 | False | False | False
Nebula-Galaxy | 0x0656 | Combo Device Precharge Status | Table Only | False | TRUE | FALSE | No Dependency | Technician |  |  | False | False | False | enum values: 0 - Precharge_active 1 - Precharge_completed
AMT | 0x0661 | Zone 2 - Fan Motor 1 Current Drawn | Table Only | False | TRUE | FALSE | ZoneConfiguration<0xF824> is greater than 1 | Technician |  | 112 | False | False | False
Nebula-Galaxy | 0x0665 | Economizer Liquid Line Solenoid Current Drawn | Table and Graph | True | FALSE | FALSE | No Dependency | Technician |  | 10,26,93,95 | False | False | False
AMT | 0x0670 | Suction Line Solenoid Z2 Current Drawn | Table Only | False | TRUE | FALSE | ZoneConfiguration<0xF824> is greater than 1 | Technician |  | 110 | False | False | False
AMT | 0x0671 | Liquid Line Solenoid Z2 Current Drawn | Table Only | False | TRUE | FALSE | ZoneConfiguration<0xF824> is greater than 1 | Technician |  | 67 | False | False | False
AMT | 0x0672 | Hot Gas Solenoid Z2 Current Drawn | Table Only | False | TRUE | FALSE | ZoneConfiguration<0xF824> is greater than 1 | Technician |  | 52 | False | False | False
AMT | 0x0673 | Suction Line Solenoid Z3 Current Drawn | Table Only | False | TRUE | FALSE | ZoneConfiguration<0xF824> is greater than 2 | Technician |  | 110 | False | False | False
AMT | 0x0674 | Liquid Line Solenoid Z3 Current Drawn | Table Only | False | TRUE | FALSE | ZoneConfiguration<0xF824> is greater than 2 | Technician |  | 67 | False | False | False
AMT | 0x0675 | Hot Gas Solenoid Z3 Current Drawn | Table Only | False | TRUE | FALSE | ZoneConfiguration<0xF824> is greater than 2 | Technician |  | 52 | False | False | False
AMT | 0x0678 | Zone 2 - Drain Hose Heater Current Drawn | Table Only | False | TRUE | FALSE | ZoneConfiguration<0xF824> is greater than 1 | Technician |  | 143 | False | False | False
AMT | 0x0679 | Zone 3 - Drain Hose Heater Current Drawn | Table Only | False | TRUE | FALSE | ZoneConfiguration<0xF824> is greater than 2 | Technician |  | 143 | False | False | False
AMT | 0x068B | Zone 2 - Fan Motor 2 Current Drawn | Table Only | False | TRUE | FALSE | ZoneConfiguration<0xF824> is greater than 1 | Technician |  | 112 | False | False | False
AMT | 0x068C | Zone 2 - Fan Motor 3 Current Drawn | Table Only | False | TRUE | FALSE | ZoneConfiguration<0xF824> is greater than 1 | Technician |  | 112 | False | False | False
Nebula-Galaxy | 0x0698 | Truck Low Voltage Command | Table Only | False | TRUE | FALSE | No Dependency | Technician |  |  | False | False | False
Nebula-Galaxy | 0x0699 | PDU Heater Requested Duty Cycle Command | Table Only | False | TRUE | FALSE | No Dependency | Technician |  |  | False | False | False | This duty cycle is the requested duty cycle
Nebula-Galaxy | 0x069A | High Voltage Power Source Command | Table Only | False | TRUE | FALSE | No Dependency | Technician |  |  | False | False | False
Nebula-Galaxy | 0x069E | Pull Down Time Zone 1 | Table Only | True | FALSE | FALSE | Temp control mode (0x0176) == Pulldown | Technician |  |  | False | False | False
Nebula-Galaxy | 0x069E | Pull Down Time | Table Only | True | FALSE | FALSE | Temp control mode (0x0176) == Pulldown | Technician |  |  | False | False | False
AMT | 0x06A7 | Defrost Controlling Sensor - Zone 2 | Table Only | False | TRUE | FALSE | ZoneConfiguration<0xF824> is greater than 1 | Technician |  |  | True | False | False
AMT | 0x06A8 | Defrost Termination Method - Zone 2 | Table Only | False | TRUE | FALSE | ZoneConfiguration<0xF824> is greater than 1 | Technician |  |  | False | False | False | Event log after defrost completion (defrost complete when DefrostFractionZ2<0x05EF> = 1 ) | P.Carr 14th June 22: Updated the additional requirement to clarify the correct SPN which defines defrost completion for zone 2 (DefrostFractionZ2<0x05EF>)
AMT | 0x06B2 | Timed Defrost - Zone 2 | Table Only | False | TRUE | FALSE | ZoneConfiguration<0xF824> is greater than 1 | User |  |  | True | False | False |  | Event log which indicates defrost request
AMT | 0x06B3 | Manual Defrost - Zone 2 | Table Only | False | TRUE | FALSE | ZoneConfiguration<0xF824> is greater than 1 | User |  |  | True | False | False |  | Event log which indicates defrost request
AMT | 0x06B4 | Low Coil Temperature Demand Defrost - Zone 2 | Table Only | False | TRUE | FALSE | ZoneConfiguration<0xF824> is greater than 1 | User |  |  | True | False | False |  | Event log which indicates defrost request
AMT | 0x06B5 | Variable Temp. Differential Demand Defrost - Zone 2 | Table Only | False | TRUE | FALSE | ZoneConfiguration<0xF824> is greater than 1 | User |  |  | True | False | False |  | Event log which indicates defrost request
AMT | 0x06B6 | Modulation Demand Defrost - Zone 2 | Table Only | False | TRUE | FALSE | ZoneConfiguration<0xF824> is greater than 1 | User |  |  | True | False | False |  | Event log which indicates defrost request
AMT | 0x06B7 | Door Open Defrost - Zone 2 | Table Only | False | TRUE | FALSE | ZoneConfiguration<0xF824> is greater than 1 | User |  |  | True | False | False |  | Event log which indicates defrost request
AMT | 0x06B8 | Alert Defrost - Zone 2 | Table Only | False | TRUE | FALSE | ZoneConfiguration<0xF824> is greater than 1 | User |  |  | True | False | False |  | Event log which indicates defrost request
Nebula-Galaxy | 0x06CD | Close Heater Relay | Table Only | False | TRUE | FALSE | No Dependency | Technician |  |  | False | False | False
Nebula-Galaxy | 0x06E1 | Combo Device DC/AC Current | Table and Graph | True | FALSE | FALSE | No Dependency | Technician | Currents (A) | 579 | False | False | False | InverterCurrent
AMT | 0x0700 | Power Down Reason | Table Only | False | TRUE | FALSE | No Dependency | Technician |  |  | True | False | False | Event Log at Power OFF | 17th June 22: Added by P.Carr
Nebula-Galaxy | 0x074A | Condenser Fan Current | Table and Graph | True | FALSE | FALSE | No Dependency | Technician | Currents (A) | 534 | False | False | False
Nebula-Galaxy | 0x074B | Evaporator Fan Current | Table and Graph | True | FALSE | FALSE | No Dependency | Technician | Currents (A) | 590 | False | False | False
Nebula-Galaxy | 0x074B | Evaporator Fan Current Zone 1 | Table and Graph | True | FALSE | FALSE | No Dependency | Technician | Currents (A) | 112 | False | False | False
AMT | 0x076C | Reset Type | Table Only | False | TRUE | FALSE | No Dependency | User |  |  | True | False | False |  | 19th Sept 22: Added by P.Carr to aid in diagnosis of field issues by determining if unit config reset or cold reset has been performed (i.e. after flash loading)
Nebula-Galaxy | 0x076D | Pull down Time Remaining | Table Only | True | FALSE | FALSE | Temp control mode (0x0176) == Pulldown | Technician |  |  | False | False | False
Nebula-Galaxy | 0x076D | Pull down Time Remaining Zone 1 | Table Only | True | FALSE | FALSE | Temp control mode (0x0176) == Pulldown | Technician |  |  | False | False | False
Nebula-Galaxy | 0x0771 | Roadside Condenser Fan speed Request | Table and Graph | True | FALSE | FALSE | No Dependency | Technician |  | 267 | False | False | False | RoadCondFspdRequest
Nebula-Galaxy | 0x0771 | Port Condenser Fan speed Request | Table and Graph | True | FALSE | FALSE | No Dependency | Technician |  | 267 | False | False | False
Nebula-Galaxy | 0x0772 | Evaporator Fan speed Request Zone 1 | Table and Graph | True | FALSE | FALSE | No Dependency | Technician |  |  | False | False | False
Nebula-Galaxy | 0x0772 | Roadside Evaporator Fan Speed Request | Table and Graph | True | FALSE | FALSE | No Dependency | Technician |  | 267 | False | False | False | RoadEvapFspdRequest
Nebula-Galaxy | 0x0773 | Star Condenser Fan speed Request | Table and Graph | True | FALSE | FALSE | No Dependency | Technician |  | 268 | False | False | False | CurbCondFspdRequest
Nebula-Galaxy | 0x0773 | Curbside Condenser Fan speed Request | Table and Graph | True | FALSE | FALSE | No Dependency | Technician |  | 268 | False | False | False
Nebula-Galaxy | 0x0774 | Curbside Evaporator Fan Speed Request | Table and Graph | True | FALSE | FALSE | No Dependency | Technician |  | 268 | False | False | False | CurbEvapFspdRequest
Nebula-Galaxy | 0x0774 | Evaporator Fan speed Request Zone 2 | Table and Graph | True | FALSE | FALSE | No Dependency | Technician |  |  | False | False | False
AMT | 0x0776 | Fixed Delta Modulation Defrost - Zone 1 | Table Only | False | TRUE | FALSE | No Dependency | User |  |  | True | False | False |  | Event log which indicates defrost request - Added 19th October 2022 (Pcarr)
AMT | 0x07B2 | Zone 3 Output State | Table Only | True | FALSE | FALSE | ZoneConfiguration<0xF824> is greater than 2 | Technician |  | 21, 22, 23, 24, 26, 32 | False | False | False |  | P.Carr 6th December 23: updating dependency so that this parameter is only logged when unit is configured with 3 zones.
AMT | 0x07D6 | Zone 3 Run Time Hours | Table Only | False | TRUE | FALSE | ZoneConfiguration<0xF824> is greater than 2 | Technician |  | 64 | False | False | True
AMT | 0x07DB | Zone 3 - Fan Motor 1 Current Drawn | Table Only | False | TRUE | FALSE | ZoneConfiguration<0xF824> is greater than 2 | Technician |  | 112 | False | False | False
AMT | 0x07DC | Zone 3 - Fan Motor 2 Current Drawn | Table Only | False | TRUE | FALSE | ZoneConfiguration<0xF824> is greater than 2 | Technician |  | 112 | False | False | False
AMT | 0x07DD | Zone 3 - Fan Motor 3 Current Drawn | Table Only | False | TRUE | FALSE | ZoneConfiguration<0xF824> is greater than 2 | Technician |  | 112 | False | False | False
AMT | 0x07DF | Variable Temp. Differential Demand Defrost - Zone 3 | Table Only | False | TRUE | FALSE | ZoneConfiguration<0xF824> is greater than 2 | User |  |  | True | False | False |  | Event log which indicates defrost request
AMT | 0x07E3 | Timed Defrost - Zone 3 | Table Only | False | TRUE | FALSE | ZoneConfiguration<0xF824> is greater than 2 | User |  |  | True | False | False |  | Event log which indicates defrost request
AMT | 0x07E4 | Manual Defrost - Zone 3 | Table Only | False | TRUE | FALSE | ZoneConfiguration<0xF824> is greater than 2 | User |  |  | True | False | False |  | Event log which indicates defrost request
AMT | 0x0806 | App Fail Status | Table Only | False | TRUE | FALSE |  | Technician |  | 68 | True | False | False |  | P.Carr 10th May 23: Added this parameter to aid in fault diagnosis for field units when code 68 sets. Refer to HPE ID 12992
Nebula-Galaxy | 0x087D | Power Totalizer | Table and Graph | True | FALSE | FALSE | No Dependency | Technician |  |  | False | False | False
Nebula-Galaxy | 0x091D | Evaporator Fan Current Zone 2 | Table and Graph | True | FALSE | FALSE | No Dependency | Technician |  | 112 | False | False | False
Nebula-Galaxy | 0x096C | Pull Down Time Zone 2 | Table Only | True | FALSE | FALSE | No Dependency | Technician |  |  | False | False | False
Nebula-Galaxy | 0x096D | Evaporator Fan Usage Zone 2 | Table and Graph | True | FALSE | FALSE | No Dependency | Technician |  |  | False | False | False
Nebula-Galaxy | 0x096E | Restart Differential Zone 2 | Table Only | False | TRUE | FALSE | No Dependency | Technician |  |  | False | False | False
Nebula-Galaxy | 0x096F | Zone 1 Config | Table Only | False | TRUE | FALSE | No Dependency | Technician |  |  | False | False | False
Nebula-Galaxy | 0x0970 | Zone 2 Config | Table Only | False | TRUE | FALSE | No Dependency | Technician |  |  | False | False | False
Nebula-Galaxy | 0x09EE | Liquid Line Solenoid Zone 2 Current Drawn | Table and Graph | True | FALSE | FALSE | No Dependency | Technician |  | 67 | False | False | False
Nebula-Galaxy | 0x8005 | PDU State | Table Only | False | TRUE | FALSE | Tru Ignition (0x802F) == True | Technician |  |  | False | False | False
Nebula-Galaxy | 0x8006 | Chassis Truck State | Table Only | False | TRUE | FALSE | No Dependency | Technician |  |  | False | False | False
Nebula-Galaxy | 0x8007 | PDU HVIL State | Table Only | False | TRUE | FALSE | No Dependency | Technician |  | 869 | False | False | False
Nebula-Galaxy | 0x800B | PDU High Voltage | Table and Graph | True | FALSE | FALSE | Tru Ignition (0x802F) == True | Technician | Voltage (V) | 861 | False | False | False
Nebula-Galaxy | 0x8013 | Heater SSR Actual Duty Cycle | Table and Graph | False | TRUE | FALSE | Tru Ignition (0x802F) == True | Technician |  |  | False | False | False
Nebula-Galaxy | 0x8014 | Heater SSR Temperature | Table and Graph | True | FALSE | FALSE | Tru Ignition (0x802F) == True | Technician | Temperatures (◦C/◦F ) MT Zone 1 | 867 | False | False | False
Nebula-Galaxy | 0x8028 | Heater Enable | Table Only | False | TRUE | FALSE | No Dependency | Technician |  |  | False | False | False
Nebula-Galaxy | 0x802A | PDU LV Power Enable | Table Only | False | TRUE | FALSE | No Dependency | Technician |  | 883, 868 | False | False | False
Nebula-Galaxy | 0x802B | PDU Control PCB Enable | Table Only | False | TRUE | FALSE | No Dependency | Technician |  | 874 | False | False | False
Nebula-Galaxy | 0x802C | TRU HVIL Reset | Table Only | False | TRUE | FALSE | No Dependency | Technician |  | 869 | False | False | False
Nebula-Galaxy | 0x802D | TRU Battery Charging Enable | Table Only | False | TRUE | FALSE | No Dependency | Technician |  | 61 | False | False | False
Nebula-Galaxy | 0x802F | TRU PDU Enable | Table Only | False | TRUE | FALSE | No Dependency | Technician |  |  | False | False | False
Nebula-Galaxy | 0x8031 | ePTO Ignition | Table Only | False | TRUE | FALSE | No Dependency | Technician |  |  | False | False | False
Nebula-Galaxy | 0x8032 | PDU HVP Contactor Status | Table Only | False | TRUE | FALSE | No Dependency | Technician |  | 861 | False | False | False
Nebula-Galaxy | 0x8033 | PDU HVN Contactor Status | Table Only | False | TRUE | FALSE | No Dependency | Technician |  | 861 | False | False | False
Nebula-Galaxy | 0x8035 | Truck Crash Signal Status | Table Only | False | TRUE | FALSE | ePTO Ignition (0x8031) == True | Technician |  |  | False | False | False
Nebula-Galaxy | 0x8036 | PDU Internal Temperature | Table and Graph | True | FALSE | FALSE | Tru Ignition (0x802F) == True | Technician | Temperatures (◦C/◦F ) MT Zone 1 |  | False | False | False
Nebula-Galaxy | 0x8037 | PDU Gateway Temperature | Table and Graph | True | FALSE | FALSE | Tru Ignition (0x802F) == True | Technician | Temperatures (◦C/◦F ) MT Zone 1 |  | False | False | False
Nebula-Galaxy | 0x8038 | PDU Total Input Current | Table and Graph | True | FALSE | FALSE | No Dependency | Technician | Currents (A) |  | False | False | False
Nebula-Galaxy | 0x8039 | PDU Heater Output Current | Table and Graph | True | FALSE | FALSE | No Dependency | Technician | Currents (A) | 864, 866 | False | False | False
Nebula-Galaxy | 0x803A | TRU Battery Voltage Reported by PDU | Table and Graph | True | FALSE | FALSE | No Dependency | Technician | Voltage (V) | 61 | False | False | False
Nebula-Galaxy | 0x803B | ePTO Low Voltage | Table and Graph | True | FALSE | FALSE | ePTO Ignition (0x8031) == True | Technician | Voltage (V) | 868 | False | False | False
Nebula-Galaxy | 0x805E | PDU 12V Power Ready | Table Only | False | TRUE | FALSE | Tru Ignition (0x802F) == True | Technician |  | 265, 883 | False | False | False
Nebula-Galaxy | 0x8060 | Truck HV Battery SOC | Table Only | True | FALSE | FALSE | No Dependency | Technician |  | 61 | False | False | False
Nebula-Galaxy | 0x8061 | PDU Total Input Power | Table and Graph | True | FALSE | FALSE | No Dependency | Technician |  | 871 | False | False | False
Nebula-Galaxy | 0x8064 | PDU HVP Contactor Enable | Table Only | False | TRUE | FALSE | Tru Ignition (0x802F) == True | Technician |  | 861 | False | False | False
Nebula-Galaxy | 0x8065 | PDU HVN Contactor Enable | Table Only | False | TRUE | FALSE | Tru Ignition (0x802F) == True | Technician |  | 861 | False | False | False
Nebula-Galaxy | 0x8066 | PDU Precharging Enable | Table Only | False | TRUE | FALSE | Tru Ignition (0x802F) == True | Technician |  | 862 | False | False | False
Nebula-Galaxy | 0x8067 | PDU HV HVIL Connector Break | Table Only | False | TRUE | FALSE | No Dependency | Technician |  | 869 | False | False | False
Nebula-Galaxy | 0x8068 | PDU Lid Switch HVIL Break | Table Only | False | TRUE | FALSE | No Dependency | Technician |  | 869 | False | False | False
Nebula-Galaxy | 0x8069 | PDU LV HVIL Connector Break | Table Only | False | TRUE | FALSE | No Dependency | Technician |  | 869 | False | False | False
Nebula-Galaxy | 0x806A | TRU HVIL State | Table Only | False | TRUE | FALSE | No Dependency | Technician |  | 869 | False | False | False
Nebula-Galaxy | 0x806C | ePTO Current Limit | Table and Graph | True | FALSE | FALSE | ePTO Ignition (0x8031) == True | Technician | Currents (A) | 580, 581, 860 | False | False | False
Nebula-Galaxy | 0x806D | ePTO Power Limit | Table and Graph | True | FALSE | FALSE | ePTO Ignition (0x8031) == True | Technician |  | 871 | False | False | False
Railblazer | 0xF80D | Setpoint | Graph (stepped) and Table (continuous columns) | TRUE | TRUE | FALSE | No Dependency | User |  | 127 | False | False | False
Nebula-Galaxy | 0xF80D | Setpoint Zone 1 | Table and Graph | True | FALSE | FALSE | No Dependency | User |  | 127 | False | False | False
AMT | 0xF80D | Setpoint - Zone 1 | Graph (stepped) and Table (continuous columns) | True | FALSE | FALSE | No Dependency | User | Temperatures (◦C/◦F ) MT Zone 1 | 127 | False | False | False
Nebula-Galaxy | 0xF80D | Setpoint | Table and Graph | True | FALSE | FALSE | No Dependency | User |  | 127 | False | False | False
Navigator | 0xF80D | Setpoint | Graph (stepped) and Table (continuous columns) | True | TRUE | FALSE | No Dependency |  |  | 127 | False | False | False |  |  | User
DEET | 0xF812 | Mode Selection | Table Only | False | TRUE | FALSE | No Dependency | User |  | 102:66 | True | True | False | Event log whenever function selection changes - log at start up
Nebula-Galaxy | 0xF824 | Zone Configuration | Table Only | False | TRUE | FALSE | No Dependency | Technician |  |  | False | False | False
DEET | 0xF832 | Electric Standby Mode | Table Only | True | FALSE | FALSE | No Dependency | User |  |  | False | False | False
Navigator | 0xF833 | Engine Selection | Table Only | False | TRUE | FALSE | No Dependency |  |  | 111 | True | False | False | Event log whenever Engine Selection changes or applicable alarm code is set. |  | Technician
AMT | 0xF833 | Engine Selection | Table Only | False | TRUE | FALSE | No Dependency | Technician |  |  | True | False | False
Railblazer | 0xF838 | CS Fresh Cool Null Restart Temperature | Table Only | False | TRUE | FALSE | No Dependency | Technician |  | 159 | False | True | False | Event log each time Cycle Sentry Fresh operation is entered (i.e. setpoint change to fresh range or change from continuous to Cycle sentry mode). Event log includes start up if conditions are met.
Navigator | 0xF838 | CS Fresh Cool Null Restart Temperature | Table Only | False | TRUE | FALSE | No Dependency |  |  | 159 | False | False | False | Event log each time Cycle Sentry Fresh operation is entered (i.e. setpoint change to fresh range or change from continuous to Cycle sentry mode). Event log includes start up if conditions are met. |  | Technician
DEET | 0xF838 | CS Fresh Cool Null Restart Temperature | Table Only | False | TRUE | FALSE | No Dependency | Technician |  |  | False | True | False | Event log each time Cycle Sentry Fresh operation is entered (i.e. setpoint change to fresh range or change from continuous to Cycle sentry mode). Event log includes start up if conditions are met.
AMT | 0xF838 | CS Fresh Cool Null Restart Temperature | Table Only | False | TRUE | FALSE | No Dependency | Technician |  | 159 | True | True | False
Railblazer | 0xF839 | CS Frozen Cool Null Restart Temperature | Table Only | False | TRUE | FALSE | No Dependency | Technician |  | 159 | False | True | False | Event log each time Cycle Sentry Frozen operation is entered (i.e. setpoint change to fresh range or change from continuous to Cycle sentry mode). Event log includes start up if conditions are met.
DEET | 0xF839 | CS Frozen Cool Null Restart Temperature | Table Only | False | TRUE | FALSE | No Dependency | Technician |  |  | False | True | False | Event log each time Cycle Sentry Frozen operation is entered (i.e. setpoint change to fresh range or change from continuous to Cycle sentry mode). Event log includes start up if conditions are met.
Navigator | 0xF839 | CS Frozen Cool Null Restart Temperature | Table Only | False | TRUE | FALSE | No Dependency |  |  | 159 | False | False | False | Event log each time Cycle Sentry Frozen operation is entered (i.e. setpoint change to fresh range or change from continuous to Cycle sentry mode). Event log includes start up if conditions are met. |  | Technician
AMT | 0xF839 | CS Frozen Cool Null Restart Temperature | Table Only | False | TRUE | FALSE | No Dependency | Technician |  | 159 | True | True | False
DEET | 0xF83C | CS Fresh Heat Null Restart Temperature | Table Only | False | TRUE | FALSE | No Dependency | Technician |  |  | False | True | False | Event log each time Cycle Sentry Fresh operation is entered (i.e. setpoint change to fresh range or change from continuous to Cycle sentry mode). Event log includes start up if conditions are met.
Railblazer | 0xF83C | CS Fresh Heat Null Restart Temperature | Table Only | False | TRUE | FALSE | No Dependency | Technician |  | 159 | False | True | False | Event log each time Cycle Sentry Fresh operation is entered (i.e. setpoint change to fresh range or change from continuous to Cycle sentry mode). Event log includes start up if conditions are met.
AMT | 0xF83C | CS Fresh Heat Null Restart Temperature | Table Only | False | TRUE | FALSE | No Dependency | Technician |  | 159 | True | True | False
Navigator | 0xF83C | CS Fresh Heat Null Restart Temperature | Table Only | False | TRUE | FALSE | No Dependency |  |  | 159 | False | False | False | Event log each time Cycle Sentry Fresh operation is entered (i.e. setpoint change to fresh range or change from continuous to Cycle sentry mode). Event log includes start up if conditions are met. |  | Technician
AMT | 0xF83D | CS Frozen Heat Null Restart Temperature | Table Only | False | TRUE | FALSE | No Dependency | Technician |  | 159 | True | True | False
Navigator | 0xF83D | CS Frozen Heat Null Restart Temperature | Table Only | False | TRUE | FALSE | No Dependency |  |  | 159 | False | False | False | Event log each time Cycle Sentry Frozen operation is entered (i.e. setpoint change to fresh range or change from continuous to Cycle sentry mode). Event log includes start up if conditions are met. |  | Technician
Railblazer | 0xF83D | CS Frozen Heat Null Restart Temperature | Table Only | False | TRUE | FALSE | No Dependency | Technician |  | 159 | False | True | False | Event log each time Cycle Sentry Frozen operation is entered (i.e. setpoint change to fresh range or change from continuous to Cycle sentry mode). Event log includes start up if conditions are met.
DEET | 0xF83D | CS Frozen Heat Null Restart Temperature | Table Only | False | TRUE | FALSE | No Dependency | Technician |  |  | False | True | False | Event log each time Cycle Sentry Frozen operation is entered (i.e. setpoint change to fresh range or change from continuous to Cycle sentry mode). Event log includes start up if conditions are met.
Navigator | 0xF848 | Charging Stop Current | Table Only | False | TRUE | FALSE | Mode Selection = Cycle Sentry |  |  | 159 | True | False | False | Log event if parameter value changes. |  | Engineering
AMT | 0xF848 | Charging Stop Current | Table Only | False | TRUE | FALSE | DebugControlAlgorithmActive<0x00F0> = CYCLESENTRY<0> | Technician |  | 159 | False | False | False |  | P.Carr 28th Feb 23: changed SPN dependency from FunctionSelection<0xF812> to DebugControlAlgorithmActive<0x00F0>
Railblazer | 0xF848 | Charging Stop Current | Table Only | False | TRUE | FALSE | Mode Selection = Cycle Sentry | Engineering |  | 159 | True | False | False | Log event if parameter value changes.
Navigator | 0xF87D | Charging Start Voltage | Table Only | False | TRUE | FALSE | Mode Selection = Cycle Sentry |  |  | 159 | True | False | False | Log event if parameter value changes. |  | Engineering
Railblazer | 0xF87D | Charging Start Voltage | Table Only | False | TRUE | FALSE | Mode Selection = Cycle Sentry | Engineering |  | 159 | True | False | False | Log event if parameter value changes.
AMT | 0xF87D | Charging Start Voltage | Table Only | False | TRUE | FALSE | DebugControlAlgorithmActive<0x00F0> = CYCLESENTRY<0> | Technician |  | 159 | True | False | False |  | P.Carr 28th Feb 23: changed SPN dependency from FunctionSelection<0xF812> to DebugControlAlgorithmActive<0x00F0>
AMT | 0xF89B | Fuel Level Sensor Configuration | Table Only | False | TRUE | FALSE | No Dependency | Technician |  | 98 | True | False | False
AMT | 0xF89C | Door Switch Configuration - Zone 1 | Table Only | False | TRUE | FALSE | No Dependency | User |  | 108 | True | False | False
Navigator | 0xF89C | Compartment Door Switch | Table Only | False | TRUE | FALSE | No Dependency |  |  | 108 | True | False | False | Log when applicable alarm code is set OR log event whenever parameter value changes |  | User
Railblazer | 0xF89C | Compartment Door Switch | Table Only | False | TRUE | FALSE | No Dependency | User |  | 108 | True | False | False | Log when applicable alarm code is set OR log event whenever parameter value changes
Navigator | 0xF912 | TK Model | Table Only | False | TRUE | FALSE | No Dependency |  |  | 111 | True | False | False | Event log whenever Unit/TK Model changes or applicable alarm code is set. |  | Technician
Railblazer | 0xF912 | TK Model | Table Only | False | TRUE | FALSE | No Dependency | Technician |  | 111 | True | False | False | Event log whenever Unit/TK Model changes or applicable alarm code is set.
AMT | 0xF912 | TK Model | Table Only | False | TRUE | FALSE | No Dependency | Technician |  | 111 | True | False | False
Navigator | 0xF96E | Electric Motor Start Counter | Table Only | False | TRUE | FALSE | No Dependency |  |  |  | False | False | True | Event log conditions: log each day at 12:05 (midday) if control system is on. |  | Technician
AMT | 0xF96E | Electric Motor Start Counter | Table Only | False | TRUE | FALSE | No Dependency | Technician |  |  | False | False | True
Railblazer | 0xF96E | Electric Motor Start Counter | Table Only | False | TRUE | FALSE | No Dependency | Technician |  |  | False | False | True | Event log conditions: log each day at 12:05 (midday) if control system is on.
AMT | 0xF96F | Diesel Engine Start Counter | Table Only | False | TRUE | FALSE | Engine = ECO GOV | Technician |  |  | False | False | True |  | P.Carr 4th Jan 24 - adding dependency to ensure parameter is not logged for ELENA MT unit models
Navigator | 0xF96F | Diesel Engine Start Counter | Table Only | False | TRUE | FALSE | Engine Type = ECO or Mechanical |  |  |  | False | False | True | Event log conditions: log each day at 12:05 (midday) if control system is on. | DB - 16th Jan2023 - Updated dependancy column from "No Dependancy" to "Engine Type = ECO or Mechanical" for PL3 & ELENA | Technician
Railblazer | 0xF96F | Diesel Engine Start Counter | Table Only | False | TRUE | FALSE | No Dependency | Technician |  |  | False | False | True | Event log conditions: log each day at 12:05 (midday) if control system is on.
AMT | 0xF9CE | Setpoint - Zone 2 | Graph (stepped) and Table (continuous columns) | True | FALSE | FALSE | ZoneConfiguration<0xF824> is greater than 1 | User | Temperatures (◦C/◦F ) MT Zone 2 | 127 | False | False | False
Nebula-Galaxy | 0xF9CE | Setpoint Zone 2 | Table and Graph | True | FALSE | FALSE | No Dependency | User | Temperatures (◦C/◦F ) MT Zone 2 | 127 | False | False | False
Nebula-Galaxy | 0xF9E8 | Discharge Limit | Table Only | False | TRUE | FALSE | No Dependency | Technician |  |  | False | False | False
Nebula-Galaxy | 0xF9EB | Discharge Control Active | Table Only | False | TRUE | FALSE | No Dependency | Technician |  |  | False | False | False
Nebula-Galaxy | 0xF9EC | Discharge Control Active Pull Down | Table Only | False | TRUE | FALSE | No Dependency | Technician |  |  | False | False | False
Nebula-Galaxy | 0xF9EE | Discharge Control Active Recovery | Table Only | False | TRUE | FALSE | No Dependency | Technician |  |  | False | False | False
AMT | 0xFA01 | Zone 1 ON/OFF Status | Table Only | False | TRUE | FALSE | No Dependency | User |  |  | True | False | False
AMT | 0xFA02 | Zone 2 ON/OFF Status | Table Only | False | TRUE | FALSE | ZoneConfiguration<0xF824> is greater than 1 | User |  |  | True | False | False
AMT | 0xFA35 | Door Switch Configuration - Zone 2 | Table Only | False | TRUE | FALSE | No Dependency | User |  | 108 | True | False | False
Nebula-Galaxy | 0xFAF0 | User Max Compressor Speed | Table and Graph | True | FALSE | FALSE | No Dependency | Technician |  |  | False | False | False
AMT | 0xFB69 | Zone 3 ON/OFF Status | Table Only | False | TRUE | FALSE | ZoneConfiguration<0xF824> is greater than 2 | User |  |  | True | False | False
AMT | 0xFB6A | Remote Evap. Type - Zone 3 | Table Only | False | TRUE | FALSE | ZoneConfiguration<0xF824> is greater than 2 | Technician |  | 52, 67, 110, 112, 143 | True | False | False
AMT | 0xFB6C | Setpoint - Zone 3 | Graph (stepped) and Table (continuous columns) | True | FALSE | FALSE | ZoneConfiguration<0xF824> is greater than 2 | User | Temperatures (◦C/◦F ) MT Zone 3 | 127 | False | False | False
AMT | 0xFB83 | Door Switch Configuration - Zone 3 | Table Only | False | TRUE | FALSE | No Dependency | User |  | 108 | True | False | False
Nebula-Galaxy | 0xFBC9 | Chassis Configuration | Table Only | False | FALSE | FALSE | No Dependency | Technician |  |  | False | True | False
Nebula-Galaxy | 0xFBCA | Chassis Voltage | Table Only | False | FALSE | FALSE | No Dependency | Technician | Voltage (V) | 111 | False | True | False
Navigator | ???? | Start of Trip | Table Only | False | TRUE | FALSE | No Dependency |  |  |  | False | False | False | Log event if SOT (start of trip) slected |  | User
Railblazer | No | Engine Break-In Request | Table Only | FALSE | TRUE | FALSE | No Dependency | Technician |  | Not available | False | False | False
Railblazer | No | Can the current for the "TouchLog" channel be logged? This was pin HPM J7-8, and we are opening it up for more broad customer use | [8 empty] | False | False | False
Nebula-Galaxy | TBD | Zone 2 Total Temperature Control Protection Hours | Table and Graph | False | FALSE | FALSE | No Dependency | Technician |  |  | False | False | True
Nebula-Galaxy | TBD | Pull Down Time Remaining Zone 2 | Table and Graph | True | FALSE | FALSE | No Dependency | Technician |  | TBD | False | False | False
Nebula-Galaxy | TBD | Zone 1 Total Temperature Control Protection Hours | Table and Graph | False | FALSE | FALSE | No Dependency | Technician |  |  | False | False | True
Nebula-Galaxy | TBD | Damper Solenoid Current Drawn | Table and Graph | True | FALSE | FALSE | No Dependency | Technician |  | TBD | False | False | False
DEET | n/a - model | Engine Break-In Request | Table Only | False | TRUE | FALSE | No Dependency | Technician |  |  | False | False | False | Log event when engine break-in is entered or exited