## APU ServiceWatch Log Params
Acronym (old) | Acronym (new) | Parameter ID (new) | Parameter ID (old) | ST Name | Display Types | Default Log | TIME ? | Event? | Dependency | (WinTrac) Graph | Access Level | Event log when alarm code(s) set | Auto Log at Power ON? | Auto Log at 12:05? | Event Log When Parameter Changes? | Additional Reqs | Documentation Notes | Date of latest change | Questions
STPT | STPT | 0xF00D | 0xF00D | Setpoint Temperature | Table & Graph | Timed & Event | 1 | 1 | No Dependency | Temperatures (◦F/◦C ) | User | NA | NO | NO | YES |  | Added 11/6/2023 T. Powers 29th May 2024 - Added Units to the "Wintrac Graph" column for clarity T. Powers 31 May 2024 - Changed to an event & timed parameter. | 2024-05-31
ACCC | ACCC | 0x1078 | 0x1078 | ACClutchCurrent | Table & Graph | Timed | 1 | 0 | No Dependency | Currents (A) | Technician | NA | NO | NO | NO |  | T. Powers 29th May 2024 - Added Units to the "Wintrac Graph" column for clarity | 2024-05-29
PRES | PRES | 0x1016 | 0x1016 | AmbientPressureSensor | Table & Graph | Timed | 1 | 0 | ExhaustATDOption = DPF | Pressure ( psia/ kPa ) | Technician | 111, 367 | NO | NO | NO |  | T. Powers 29th May 2024 - Added Units to the "Wintrac Graph" column for clarity T. Powers 30th May 2024 - Added Exhaust ATD Option dependency | Tuesday, July 9, 2024
BPLUS | BPLUS | 0x1017 | 0x1017 | BatteryVoltageSensor | Table & Graph | Timed | 1 | 0 | No Dependency | Voltage (V) | User | 25, 61, 370, 375 | NO | NO | NO |  | T. Powers 29th May 2024 - Added Units to the "Wintrac Graph" column for clarity | Tuesday, July 9, 2024
CTS | CTS | 0x1064 | 0x1064 | CabinTempSensor | Table & Graph | Timed | 1 | 0 | No Dependency | Temperatures (◦F/◦C ) | User | 93, 155 | NO | NO | NO |  | T. Powers 29th May 2024 - Added Units to the "Wintrac Graph" column for clarity | Tuesday, July 9, 2024
CFC | CFC | 0x1077 | 0x1077 | CondFanCurrent | Table & Graph | Timed | 1 | 0 | No Dependency | Currents (A) | Technician | 10 | NO | NO | NO |  | T. Powers 29th May 2024 - Added Units to the "Wintrac Graph" column for clarity | Tuesday, July 9, 2024
EVPCL | EVPCL | 0x1028 | 0x1028 | EvapCoilTempSensor | Table & Graph | Timed | 1 | 0 | No Dependency | Temperatures (◦F/◦C ) | User | 2, 93 | NO | NO | NO |  | T. Powers 29th May 2024 - Added Units to the "Wintrac Graph" column for clarity T. Powers 8th July 2024 - Added event log when alarm code 2 is set | Tuesday, July 9, 2024 | Is adding this dependency now (PL4) going to cause issues with datalogging format and cause it to be corrupt?
EFHC | EFHC | 0x1076 | 0x1076 | EvapFanHighCurrent | Table & Graph | Timed | 1 | 0 | No Dependency | Currents (A) | Technician | 93 | NO | NO | NO |  | T. Powers 29th May 2024 - Added Units to the "Wintrac Graph" column for clarity | Tuesday, July 9, 2024
EFLC | EFLC | 0x1074 | 0x1074 | EvapFanLowCurrent | Table & Graph | Timed | 1 | 0 | No Dependency | Currents (A) | Technician | 93 | NO | NO | NO |  | T. Powers 29th May 2024 - Added Units to the "Wintrac Graph" column for clarity | Tuesday, July 9, 2024
EFMC | EFMC | 0x1075 | 0x1075 | EvapFanMedCurrent | Table & Graph | Timed | 1 | 0 | No Dependency | Currents (A) | Technician | 93 | NO | NO | NO |  | T. Powers 29th May 2024 - Added Units to the "Wintrac Graph" column for clarity | Tuesday, July 9, 2024
EXBPR | EXBPR | 0x10B2 | 0x10B2 | ExhaustBackpressure | Table & Graph | Timed | 1 | 0 | ExhaustATDOption = DPF | Pressure ( psig/ kPa ) | Technician | NA | NO | NO | NO |  | T. Powers 29th May 2024 - Added Units to the "Wintrac Graph" column for clarity T. Powers 30th May 2024 - Added Exhaust ATD Option dependency | 2024-05-30
FILBC | FILBC | 0x10EA | 0x10EA | FilteredBatteryCurrent | Table & Graph | Timed | 1 | 0 | No Dependency | Currents (A) | User | 25 | NO | NO | NO |  | T. Powers 29th May 2024 - Added Units to the "Wintrac Graph" column for clarity | Tuesday, July 9, 2024
FLYWS | FLYWS | 0x1018 | 0x1018 | FlywheelSensor | Table & Graph | Timed | 1 | 0 | No Dependency | Frequencies (RPM) | User | 17, 19, 20, 33 | NO | NO | NO |  | T. Powers 29th May 2024 - Added Units to the "Wintrac Graph" column for clarity | Tuesday, July 9, 2024
FHSC | FHSC | 0x1073 | 0x1073 | FuelHoldSolenoidCurrent | Table & Graph | Timed | 1 | 0 | No Dependency | Currents (A) | Technician | 20, 33, 63 | NO | NO | NO |  | T. Powers 29th May 2024 - Added Units to the "Wintrac Graph" column for clarity | Tuesday, July 9, 2024
MVSYS | MVSYS | 0x1120 | 0x1120 | MACVSys | Table & Graph | Timed | 1 | 0 | No Dependency | Voltage (V) | Technician | NA | NO | NO | NO |  | T. Powers 29th May 2024 - Added Units to the "Wintrac Graph" column for clarity | 2024-05-29
PFC | PFC | 0x1079 | 0x1079 | PrecoolerFanCurrent | Table & Graph | Timed | 1 | 0 | No Dependency | Currents (A) | Technician | 373 | NO | NO | NO |  | T. Powers 29th May 2024 - Added Units to the "Wintrac Graph" column for clarity | Tuesday, July 9, 2024
RVSYS | RVSYS | 0x111E | 0x111E | RIOVSys | Table & Graph | Timed | 1 | 0 | No Dependency | Voltage (V) | Technician | NA | NO | NO | NO |  | T. Powers 29th May 2024 - Added Units to the "Wintrac Graph" column for clarity | 2024-05-29
WTS1 | WTS1 | 0x1012 | 0x1012 | WaterTempSensor1 | Table & Graph | Timed | 1 | 0 | No Dependency | Temperatures (◦F/◦C ) | User | 6, 18, 83 | NO | NO | NO |  | T. Powers 29th May 2024 - Added Units to the "Wintrac Graph" column for clarity T. Powers 8th July 2024 - Added event log when alarm code 6 is set | Tuesday, July 9, 2024
WTS2 | WTS2 | 0x1013 | 0x1013 | WaterTempSensor2 | Table & Graph | Timed | 1 | 0 | Engine Coolant Config = Arctic | Temperatures (◦F/◦C ) | User | 254 | NO | NO | NO |  | T. Powers 29th May 2024 - Added Units to the "Wintrac Graph" column for clarity T. Powers 30th May 2024 - Added Engine Coolant Configuration dependency | Tuesday, July 9, 2024 | Is adding this dependency now (PL4) going to cause issues with datalogging format and cause it to be corrupt?
ALTCC | ALTCC | 0x1304 | 0x1304 | AlternatorCycleCount | Table Only | Event | 0 | 1 | No Dependency |  | Technician | NA | NO | YES | NO
ALTEC | ALTEC | 0x100D | 0x100D | AlternatorExciteCmd | Table Only | Event | 0 | 1 | No Dependency |  | User | NA | NO | NO | YES |  | USE ALT EXCITE OR ALT L?
ALTF | ALTF | 0x100A | 0x100A | AlternatorFieldCmd | Table Only | Event | 0 | 1 | No Dependency |  | User | NA | NO | NO | YES
BATCH | BATCH | 0x10DA | 0x10DA | BatteryChargeHours | Table Only | Event | 0 | 1 | No Dependency |  | Technician | NA | NO | YES | NO
CHSTV | CHSTV | 0xF015 | 0xF015 | ChargingStartVoltage | Table Only | Event | 0 | 1 | No Dependency |  | Technician | NA | YES | NO | NO
CHSPV | CHSPV | 0xF016 | 0xF016 | ChargingStopCurrent | Table Only | Event | 0 | 1 | No Dependency |  | Technician | NA | YES | NO | NO
CCLTH | CCLTH | 0x1006 | 0x1006 | CompressorClutchCmd | Table Only | Event | 0 | 1 | No Dependency |  | User | 93 | NO | NO | YES |  |  | Tuesday, July 9, 2024
CMPCC | CMPCC | 0x10A2 | 0x10A2 | CompressorCycleCount | Table Only | Event | 0 | 1 | No Dependency |  | Technician | NA | NO | YES | NO
CMPHR | CMPHR | 0xF009 | 0xF009 | CompressorHours | Table Only | Event | 0 | 1 | No Dependency |  | Technician | NA | NO | YES | NO
CFAN | CFAN | 0x1008 | 0x1008 | CondenserFanCmd | Table Only | Event | 0 | 1 | No Dependency |  | User | NA | NO | NO | YES
CONHR | CONHR | 0x11FC | 0x11FC | ControllerONHours | Table Only | Event | 0 | 1 | No Dependency |  | Technician | NA | NO | YES | NO
CHT | CHT | 0xF021 | 0xF021 | CoolHighTemperature | Table Only | Event | 0 | 1 | No Dependency |  | Technician | NA | YES | NO | NO
CLT | CLT | 0xF020 | 0xF020 | CoolLowTemperature | Table Only | Event | 0 | 1 | No Dependency |  | Technician | NA | YES | NO | NO
CMHRS | CMHRS | 0x10A4 | 0x10A4 | CoolModeHours | Table Only | Event | 0 | 1 | No Dependency |  | Technician | NA | NO | YES | NO
CUMFU | CUMFU | 0x10AE | 0x10AE | CumulativeFuelUse | Table Only | Timed | 1 | 0 | No Dependency |  | User | NA | NO | NO | NO
DPOT | DPOT | 0x1087 | 0x1087 | DigitalPotentiometer | Table Only | Timed | 1 | 0 | HeaterType <0xF002> is "STANDARD_CAPACITY <3>" OR HeaterType <0xF002> is "HIGH_CAPACITY <4>" |  | Technician | NA | NO | NO | NO |  | T. Powers 9th July 2024 - Added Heater Type Dependency | Tuesday, July 9, 2024
ECCFG | ECCFG | 0xF005 | 0xF005 | EngineCoolantConfig | Table Only | Event | 0 | 1 | No Dependency |  | Technician | NA | YES | NO | NO
ENGHR | ENGHR | 0xF00A | 0xF00A | EngineHours | Table Only | Event | 0 | 1 | No Dependency |  | User | NA | NO | YES | NO
ERNRS | ERNRS | 0x1056 | 0x1056 | EngineRunReason | Table Only | Timed | 1 | 0 | No Dependency |  | User | NA | NO | NO | NO
WNGSC | WNGSC | 0x10A3 | 0x10A3 | EngineStartCount | Table Only | Event | 0 | 1 | No Dependency |  | Technician | NA | NO | YES | NO
ESTRS | ESTRS | 0x1055 | 0x1055 | EngineStartReason | Table Only | Event | 0 | 1 | No Dependency |  | User | NA | NO | NO | YES
GLPGS | GLPGS | 0x1007 | 0x1007 | EngStartingAidCmd | Table Only | Event | 0 | 1 | No Dependency |  | Technician | NA | NO | NO | YES
EWDT | EWDT | 0xF00F | 0xF00F | EngWarmDeltaTemp | Table Only | Event | 0 | 1 | No Dependency |  | Technician | NA | YES | NO | NO
EWSPT | EWSPT | 0xF00E | 0xF00E | EngWarmStartTemp | Table Only | Event | 0 | 1 | No Dependency |  | Technician | NA | YES | NO | NO
EVPFH | EVPFH | 0x1020 | 0x1020 | EvapFanHighCmd | Table Only | Event | 0 | 1 | No Dependency |  | User | NA | NO | NO | YES
EFLOW | EFLOW | 0x1052 | 0x1052 | EvapFanLowCmd | Table Only | Event | 0 | 1 | No Dependency |  | User | NA | NO | NO | YES
EVPFM | EVPFM | 0x1025 | 0x1025 | EvapFanMedCmd | Table Only | Event | 0 | 1 | No Dependency |  | User | NA | NO | NO | YES
EFSS | EFSS | 0xF003 | 0xF003 | EvapFanSpeedSelection | Table Only | Event | 0 | 1 | No Dependency |  | User | NA | YES | NO | YES
EXAIR | EXAIR | 0x1054 | 0x1054 | ExhaustAirCmd | Table Only | Event | 0 | 1 | ExhaustATDOption = DPF |  | Technician | NA | NO | NO | YES |  | T. Powers 30th May 2024 - Added Exhaust ATD Option dependency | 2024-05-30
EXHTR | EXHTR | 0x1053 | 0x1053 | ExhaustHeaterCmd | Table Only | Event | 0 | 1 | ExhaustATDOption = DPF |  | Technician | NA | NO | NO | YES |  | T. Powers 30th May 2024 - Added Exhaust ATD Option dependency | 2024-05-30
FHRS | FHRS | 0x10A5 | 0x10A5 | FanHours | Table Only | Event | 0 | 1 | No Dependency |  | Technician | NA | NO | YES | NO
FOHR | FOHR | 0xF00B | 0xF00B | FanOnlyHours | Table Only | Event | 0 | 1 | No Dependency |  | Technician | NA | NO | YES | NO
FLDDT | FLDDT | 0x119C | 0x119C | FlashdriveDetected | Table Only | Event | 0 | 1 | No Dependency |  | User | NA | NO | NO | YES
FLCMP | FLCMP | 0x119F | 0x119F | FlashloadComplete | Table Only | Event | 0 | 1 | No Dependency |  | User | NA | NO | NO | YES
FLINI | FLINI | 0x119E | 0x119E | FlashloadInitiate | Table Only | Event | 0 | 1 | No Dependency |  | Technician | NA | NO | NO | YES
FLSTS | FLSTS | 0x11AB | 0x11AB | FlashloadStatus | Table Only | Event | 0 | 1 | No Dependency |  | User | NA | NO | NO | YES
FLHLD | FLHLD | 0x1051 | 0x1051 | FuelHoldCmd | Table Only | Event | 0 | 1 | No Dependency |  | User | NA | NO | NO | YES
FLSPI | FLSPI | 0x100F | 0x100F | FuelPullCmd | Table Only | Event | 0 | 1 | No Dependency |  | Technician | NA | NO | NO | YES
HTRCM | HTRCM | 0x101F | 0x101F | HeaterCmd | Table Only | Event | 0 | 1 | HeaterType <0xF002> is "STANDARD_CAPACITY <3>" OR HeaterType <0xF002> is "HIGH_CAPACITY <4>" |  | User | NA | NO | NO | YES |  | T. Powers 9th July 2024 - Added Heater Type Dependency | Tuesday, July 9, 2024
HTRHR | HTRHR | 0xF00C | 0xF00C | HeaterHours | Table Only | Event | 0 | 1 | HeaterType <0xF002> is NOT "NONE <5>" |  | User | NA | NO | YES | NO |  | T. Powers 9th July 2024 - Added Heater Type Dependency | Tuesday, July 9, 2024
HTRTP | HTRTP | 0xF002 | 0xF002 | HeaterType | Table Only | Event | 0 | 1 | No Dependency |  | Technician | NA | YES | NO | NO
HHT | HHT | 0xF01F | 0xF01F | HeatHighTemperature | Table Only | Event | 0 | 1 | HeaterType <0xF002> is NOT "NONE <5>" |  | Technician | NA | YES | NO | NO |  | T. Powers 9th July 2024 - Added Heater Type Dependency | Tuesday, July 9, 2024
HLT | HLT | 0xF01E | 0xF01E | HeatLowTemperature | Table Only | Event | 0 | 1 | HeaterType <0xF002> is NOT "NONE <5>" |  | Technician | NA | YES | NO | NO |  | T. Powers 9th July 2024 - Added Heater Type Dependency | Tuesday, July 9, 2024
HHRS | HHRS | 0x10A6 | 0x10A6 | HeatModeHours | Table Only | Event | 0 | 1 | HeaterType <0xF002> is NOT "NONE <5>" |  | Technician | NA | NO | YES | NO |  | T. Powers 9th July 2024 - Added Heater Type Dependency | Tuesday, July 9, 2024 | Is adding this dependency now (PL4) going to cause issues with datalogging format and cause it to be corrupt?
HPCO | HPCO | 0x101E | 0x101E | HighPressureCutoutSwitch | Table Only | Event | 0 | 1 | No Dependency |  | User |  | NO | NO | YES |  |  | Tuesday, July 9, 2024
HVACT | HVACT | 0x1058 | 0x1058 | HvacModeActive | Table Only | Timed | 1 | 0 | No Dependency |  | User | NA | NO | NO | NO
HVMSL | HVMSL | 0xF004 | 0xF004 | HvacModeSelection | Table Only | Event | 0 | 1 | No Dependency |  | User | NA | YES | NO | YES
INSFU | INSFU | 0x10AD | 0x10AD | InstantaneousFuelUse | Table Only | Timed | 1 | 0 | No Dependency |  | Technician | NA | NO | NO | NO
LPCO | LPCO | 0x101A | 0x101A | LowPressureCutoutSwitch | Table Only | Event | 0 | 1 | No Dependency |  | User | NA | NO | NO | YES
MNGEL | MNGEL | 0x1082 | 0x1082 | ManagingEngineLoad | Table Only | Event | 0 | 1 | No Dependency |  | Technician | 25, 61 | NO | NO | YES |  |  | Tuesday, July 9, 2024
MXCER | MXCER | 0xF017 | 0xF017 | MaxCoolError | Table Only | Event | 0 | 1 | No Dependency |  | Technician | NA | YES | NO | NO
MINCD | MINCD | 0xF029 | 0xF029 | MinimumChargeDuration | Table Only | Event | 0 | 1 | No Dependency |  | Technician | NA | YES | NO | NO
OPSW | OPSW | 0x1001 | 0x1001 | OilPressureSwitch | Table Only | Event | 0 | 1 | No Dependency |  | User | NA | NO | NO | YES
OPMOD | OPMOD | 0x1057 | 0x1057 | OperatingMode | Table Only | Timed | 1 | 0 | No Dependency |  | User | NA | NO | NO | NO
PLTID | PLTID | 0x03A8 | 0x03A8 | PlatformID | Table Only | Event | 0 | 1 | No Dependency |  | Technician | NA | YES | NO | NO
PFAN | PFAN | 0x1009 | 0x1009 | PrecoolerFanCmd | Table Only | Event | 0 | 1 | No Dependency |  | User | NA | NO | NO | YES
PHRS | PHRS | 0x10A7 | 0x10A7 | ProtectionHours | Table Only | Event | 0 | 1 | No Dependency |  | Technician | NA | NO | YES | NO
RGNC | RGNC | 0x10A9 | 0x10A9 | RegenCount | Table Only | Event | 0 | 1 | ExhaustATDOption = DPF and |  | Technician | NA | NO | YES | NO |  | T. Powers 30th May 2024 - Added Exhaust ATD Option dependency | 2024-05-30
RSTST | RSTST | 0x11BE | 0x11BE | ResetServiceTimer | Table Only | Event | 0 | 1 | No Dependency |  | User | NA | NO | NO | YES
SCDT | SCDT | 0x11BC | 0x11BC | ServiceCountdownTimer | Table Only | Event | 0 | 1 | No Dependency |  | Technician | NA | NO | YES | NO
SERSW | SERSW | 0x1030 | 0x1030 | ServiceSwitch | Table Only | Timed | 1 | 0 | No Dependency |  | User | NA | NO | NO | NO |  | Changed to a timed parameter on 4/2/2024
SVCTC | SVCTC | 0x10F6 | 0x10F6 | ServiceTestCompleted | Table Only | Event | 0 | 1 | No Dependency |  | Technician | NA | NO | NO | YES
STMAT | STMAT | 0x10F4 | 0x10F4 | ServiceTestModeActive | Table Only | Event | 0 | 1 | No Dependency |  | Technician | NA | NO | NO | YES
SBHRS | SBHRS | 0x10A8 | 0x10A8 | StandbyHours | Table Only | Event | 0 | 1 | No Dependency |  | Technician | NA | NO | YES | NO
STSOL | STSOL | 0x100E | 0x100E | StarterCmd | Table Only | Event | 0 | 1 | No Dependency |  | User | NA | NO | NO | YES
TCHRS | TCHRS | 0x10DC | 0x10DC | TractorCoolantHours | Table Only | Event | 0 | 1 | No Dependency |  | Technician | NA | NO | YES | NO
TRIGN | TRIGN | 0x102F | 0x102F | TractorIgnitionStatus | Table Only | Event | 0 | 1 | No Dependency |  | User | NA | YES | NO | YES
SBYRQ | SBYRQ | 0x102E | 0x102E | UserStandbyRequest | Table Only | Event | 0 | 1 | No Dependency |  | Technician | NA | NO | NO | YES
CSNSH | CSNSH | 0x1010 | 0x1010 | BatteryCurrentSensorHi | Table & Graph | Timed | 1 | 0 | No Dependency | Currents (A) | Technician | 25 | NO | NO | NO |  | Added 4/2/2024 T. Powers 29th May 2024 - Added Units to the "Wintrac Graph" column for clarity | Tuesday, July 9, 2024
CSNSL | CSNSL | 0x1011 | 0x1011 | BatteryCurrentSensorLo | Table & Graph | Timed | 1 | 0 | No Dependency | Currents (A) | Technician | 25 | NO | NO | NO |  | Added 4/2/2024 T. Powers 29th May 2024 - Added Units to the "Wintrac Graph" column for clarity | Tuesday, July 9, 2024
RSTTP | RSTTP | 0x076C | 0x076C | ResetType | Table Only | Event | 0 | 1 | No Dependency |  | User | NA | NO | NO | YES |  | Added 12/19/2024 T.Powers 19th Dec 2024 - New to list. Added to support requirement 16815. | Added 12/19/2024
UCFG | UCFG | 0xF022 | 0xF022 | UnitConfig | Table Only | Event | 0 | 1 | No Dependency |  | Technician | 111 | YES | NO | NO |  |  | Tuesday, July 9, 2024
CHTRC | CHTRC | 0x1302 | 0x1302 | CAN Heater Cmd | Table Only | Event | 0 | 1 | HeaterType <0xF002> is "STANDARD_CAPACITY_CAN <1>" OR HeaterType <0xF002> is "HIGH_CAPACITY_CAN <2>" |  | User | 374 | NO | NO | YES |  |  | Tuesday, July 9, 2024
CFLST | CFLST | 0x1314 | 0x1314 | CompFlashloadStatus | Table Only | Event | 0 | 1 | No Dependency |  | User | NA | NO | NO | YES |  |  | 2025-03-26
INSD | INSD | 0x11C1 | 0x11C1 | In Service Day | Table Only | Event | 0 | 0 | No Dependency |  | Technician | 111 | NO | NO | NO | If no In-Service date is input, dashes shall be displayed in the datalog file. | Added 5/19/2025 T.Powers 19th May 2025 - New to list. Added to support requirement 8030 In Service Date will be handlle as special case not as regular event parameter. In-service date will be logged at 12:05 as special case, Hence Auto Log at 12:05? is selected NO | May 30th, 2025
INSM | INSM | 0x11C2 | 0x11C2 | In service Month | Table Only | Event | 0 | 0 | No Dependency |  | Technician | 111 | NO | NO | NO | If no In-Service date is input, dashes shall be displayed in the datalog file. | Added 5/19/2025 T.Powers 19th May 2025 - New to list. Added to support requirement 8030 In Service Date will be handlle as special case not as regular event parameter. In-service date will be logged at 12:05 as special case, Hence Auto Log at 12:05? is selected NO | May 30th, 2025
INSY | INSY | 0x11C3 | 0x11C3 | In service year | Table Only | Event | 0 | 0 | No Dependency |  | Technician | 111 | NO | NO | NO | If no In-Service date is input, dashes shall be displayed in the datalog file. | Added 5/19/2025 T.Powers 19th May 2025 - New to list. Added to support requirement 8030 In Service Date will be handlle as special case not as regular event parameter. In-service date will be logged at 12:05 as special case, Hence Auto Log at 12:05? is selected NO | May 30th, 2025
CNTRN | CNTRN | 0xF0F7 | 0xF0F7 | Continuous Run Allowed | Table Only | Event | 0 | 1 | ExhaustATDOption = NONE |  | Technician | NA | YES | NO | NO |  | Added 5/19/2025, this shall be the programmable feature | Monday, June 09th, 2025
CTRMA | CTRMA | 0x13F8 | 0x13F8 | Continuous RunMode Active | Table Only | Event | 0 | 1 | No Dependency |  | User | NA | NO | NO | YES |  | Added 5/28/2025 | Monday, June 09th, 2025
Note on J1: [Threaded comment] Your version of Excel allows you to read this threaded comment; however, any edits to it will get removed if the file is opened in a newer version of Excel. Learn more: https://go.microsoft.com/fwlink/?linkid=870924 Comment: In Synergy, some parameters would only need to be logged if in Diesel or Electric mode, and that was what this column was used for primarily. Is not relevant for APU.
Note on M1: [Threaded comment] Your version of Excel allows you to read this threaded comment; however, any edits to it will get removed if the file is opened in a newer version of Excel. Learn more: https://go.microsoft.com/fwlink/?linkid=870924 Comment: Currently, we are not logging any parameters as an event log when an Alarm happens. Could be a post-launch update. Reply: Delete this column?

## Revision History
Date | Comments
2024-04-02 | T. Powers - Added parameters: BatteryCurrentSensorLo, BatteryCurrentSensorHi Changed Service Switch to a timed parameter
2024-05-29 | T. Powers - Added columns: "(WinTrac) Graph", "Auto Log at Power ON? ", "Auto Log at 12:05? ", "Event Log When Parameter Changes? ". Added units to all timed parameters that are to be in the Wintrac graph
2024-05-30 | T. Powers - Added the following parameter: Power On Changed Column "ST Name" to "Parameter Name (as read in SW data log)" for clarity Added ExhaustATDOption = DPF dependency to the following parameters: ExhaustAirCmd, ExhaustHeaterCmd, AmbientPressureSensor, ExhaustBackpressure, RegenCount Added Engine Coolant Config = Arctic dependency to the following parameters: WaterTempSensor2 Removed column "Parameter ID (old)" and "Acronym (old)" for being irrelevent/redundant
2024-07-09 | T. Powers - Added CAN Heater Cmd parameter Added HeaterType dependencies to the following parameters: HeaterCmd, HeaterHours, HeatHighTemperature, HeatLowTemperature, HeatModeHours, DigitalPotentiometer, CAN Heater Cmd Added "Event log when alarm code(s) set" conditions to the following parameters: AmbientPressureSensor, WaterTempSensor2, BatteryVoltageSensor, CabinTempSensor, CondFanCurrent, EvapCoilTempSensor, EvapFanHighCurrent, EvapFanLowCurrent, EvapFanMedCurrent, FilteredBatteryCurrent, FlywheelSensor, FuelHoldSolenoidCurrent, PrecoolerFanCurrent, WaterTempSensor1, CompressorClutchCmd, ManagingEngineLoad, BatteryCurrentSensorHi, BatteryCurrentSensorLo, Unit Model, CAN Heater Cmd Remove AlternatorL since it is not used
2024-12-19 | T. Powers - Added Reset Type parameter
2025-03-26 | Added Component Flashloader Status parameter
2025-05-19 | T. Powers - Added In-Service Date. If no in-service date is entered, show dashes Added Continuous Mode Option
2025-05-28 | Ketan Vadodariya In-Service date will be handle as special case because not logging 3 separate SPN, insead of creating single entry for In-Serivce date. Hence removed from Event Parameter. Rename Continuous Mode Option To Continuous Run Allowed Added Continuous RunMode Active.