## Sheet2
Notes | Platform | SPN | Name | Display Types | Default Log | Dependency | Access Level | DEET's Event Log when Fault(s) set (CompSPN:AlarmSPN) | Navigator Event log when fault code(s) set | Additional Reqs | Documentation Notes
| Navigator/DEET | ???? | Engine Break-in Complete | Table Only | Event | No Dependency | ???? |  | n/a | Based on successful completion of engine break-in (ID 254). | Removed - Tracked in other items
| Navigator | ???? | Start of Trip | Table Only | Event | No Dependency | User |  | NA | Log event if SOT (start of trip) slected
| DEET | 0x0001 | Software Major Version | Header | Reefer Configuration |  | Technician
| DEET | 0x0002 | Software Minor Version | Header | Reefer Configuration |  | Technician
| DEET | 0x0003 | Software Release Number | Header | Reefer Configuration |  | Technician
| DEET | 0x0004 | Software Build Number | Header | Reefer Configuration |  | Technician
| Navigator/DEET | 0x002D | ECU Engine RPM | Graph and Table | Timed | Engine = ECO GOV OR Platform = DEET | Technician | 102:672; 102:55 | 7, 33, 48, 616
| DEET | 0x002E | Engine Speed Command | Table Only | Periodic |  | Technician
| Synergy ADL | 0x002F | ETV Desired Position |  | Periodic
| Navigator | 0x0030 | Electric Motor RPM | Graph and Table | Timed | No Dependency | Technician |  | 7, 33, 48, 56, 57, 58, 59, 264, 265, 267, 268, 273, 274, 275, 276, 277, 278, 526, 555
| Synergy ADL | 0x0036 | Hot Gas Bypass Valve |  | Periodic
| Synergy ADL | 0x003C | Port Condenser Fan Speed Request |  | Periodic
| Synergy ADL | 0x003D | Starboard Condenser Fan Speed Request |  | Periodic
| DEET | 0x0042 | Safety Spare Output | Table Only | Periodic |  | User | 2:10; 42:10; 13:26; 42:93; 42:95; 42:99; 42:236 |  | Need to rename SPN to Compressor Enable
| Synergy ADL | 0x0043 | Engine Run Enable to ECU |  | Periodic
| Synergy ADL | 0x0044 | ECU Enable |  | Periodic
| Synergy ADL | 0x0047 | Fuel Pump |  | Periodic
| Synergy ADL | 0x0049 | Fresh Air Exchange Door Power |  | Periodic
| Navigator/DEET | 0x004A | Engine Preheat | Table Only | Event |  | Technician |  | NA | Log event: when engine preheat status changes. | Helpful for diagnosing fail to crank issues. Will allow for determination of preheat time length
| DEET | 0x004B 0x0206 | Starter Output EngineStarterSolStatus | Table Only | Event |  | Technician |  |  | Log event: when starter output changes states
| Synergy ADL | 0x004C | Fresh Air Exchange Door Solenoid |  | Periodic
| Navigator | 0x004D | Engine Speed Solenoid | Table Only | Event | Engine = MECHANICAL | Technician |  | 40 | Log event: when engine speed solenoid status changes or applicable alarm code sets
| Synergy ADL | 0x0050 | Electric On |  | Periodic
| Synergy ADL | 0x0051 | Diesel Electric Interlock |  | Periodic
| Synergy ADL | 0x0052 | Drive Run Request |  | Periodic
| Navigator/DEET | 0x0058 | Power On | Table Only | Event |  | User |  | NA | Log event at power on / off
| Synergy ADL | 0x0059 | HMI Engine Run Inhibit |  | Periodic
| Synergy ADL | 0x005D | Timed Defrost Inhibit |  | Periodic
| Synergy ADL | 0x005E | Manual Defrost Request |  | On Change
| Synergy ADL | 0x006A | Engine Failed to Crank Fault |  | Periodic
| Synergy ADL | 0x006B | Engine Failed to Run Fault |  | Periodic
| Synergy ADL | 0x006C | Engine Failed to Start Fault |  | Periodic
| Synergy ADL | 0x006D | Engine RPM Sensor Fault |  | Periodic
| Synergy ADL | 0x006E | Motor Failed to Run Fault |  | Periodic
| Synergy ADL | 0x006F | Motor Failed to Start Fault |  | Periodic
| Synergy ADL | 0x0070 | Engine Coolant Level Fault |  | Periodic
| Synergy ADL | 0x0071 | Shore Power Fault |  | Periodic
| Synergy ADL | 0x0072 | Engine Oil Pressure Fault |  | Periodic
| Synergy ADL | 0x0073 | Engine Oil Level Fault |  | Periodic
| Synergy ADL | 0x0074 | Battery Voltage Fault |  | Periodic
| Synergy ADL | 0x0075 | Capacity Threshold Fault |  | Periodic
| Synergy ADL | 0x0076 | Capacity Threshold Cool Fault |  | Periodic
| Synergy ADL | 0x0077 | Capacity Reversal in Fault |  | Periodic
| Synergy ADL | 0x0078 | Capacity Reversal in Cool Fault |  | Periodic
| Synergy ADL | 0x0079 | Engine Coolant Temp Fault |  | Periodic
| Synergy ADL | 0x007A | Coil Temp Fault |  | Periodic
| Synergy ADL | 0x007B | Primary RAT Fault |  | Periodic
| Synergy ADL | 0x007C | Secondary RAT Fault |  | Periodic
| Synergy ADL | 0x007D | Primary DAT Fault |  | Periodic
| Synergy ADL | 0x007E | Secondary DAT Fault |  | Periodic
| Synergy ADL | 0x007F | Ambient Temp Fault |  | Periodic
| Synergy ADL | 0x0080 | DP Fault |  | Periodic
| Synergy ADL | 0x0081 | SP Fault |  | Periodic
| Synergy ADL | 0x0082 | Clutch Slip Fault |  | Periodic
| Navigator/DEET | 0x0093 | Return Control | Graph and Table | Timed |  | User | 1:3 | 3
| Navigator/DEET | 0x0094 | Discharge Control | Graph and Table | Timed |  | User | 1:4 | 4
| Navigator/DEET | 0x0095 | Return Display | Graph and Table | Timed |  | Technician | 1:203 | 203
| Navigator/DEET | 0x0096 | Discharge Display | Graph and Table | Timed |  | Technician | 1:204 | 204
| Navigator/DEET | 0x0097 | Evaporator Coil | Graph and Table | Timed |  | User | 1:2; 42:9 | 2, 9
| Navigator/DEET | 0x0098 | Ambient | Graph and Table | Timed |  | User | 1:5 | 5
| Synergy ADL | 0x0099 | Evaporator Outlet Temperature |  | Periodic
| DEET | 0x009A | Refrigerant Discharge Temperature | Graph and Table | Periodic |  |  | 42:80; 10:121
| Navigator/DEET | 0x009B | Suction Pressure | Graph and Table | Timed |  | Technician | 2:87; 34:89; 42:93; 42:95; 42:99; 42:236 | 87, 89
| Navigator/DEET | 0x009C | Discharge Pressure | Graph and Table | Timed |  | Technician | 2:10; 42:10; 2:86; 42:93; 42:95; 42:99; 42:236 | 10, 86
| Synergy ADL | 0x009D | Evaporator Outlet Pressure |  | Periodic
| Synergy ADL | 0x009E | Fuel Level |  | Periodic
| Navigator | 0x009E | Fuel Level (MAC) | Table Only | Timed | Fuel Level Sensor Type = Solid State or Float | User |  | 44, 96, 98 | Log to nearest 0.1% increment if possible, if not then nearest 1% increment | MAC feedback fuel level
| Navigator/DEET | 0x00A1 | ETV Position | Table Only | Timed |  | Technician | 2:87; 34:89; 2:10; 42:10; 2:86; 42:93; 42:95; 42:99; 42:236 | 87, 89
| Synergy ADL | 0x00A2 | ETV Calibration Status |  | Periodic
| Synergy ADL | 0x00A4 | Controller Ready |  | Periodic
| Navigator | 0x00AA | Engine Oil Pressure Switch | Table Only | Event | No Dependency | Technician |  | 19 , 31 | Log when applicable alarm code is set
| Navigator/DEET | 0x00AB | High Pressure Cut Out | Table Only | Event |  | Technician | 2:10; 42:10; 2:86 | 10, 86 | Log when applicable alarm code is set OR log event whenever parameter value changes
| Navigator | 0x00AC | Oil Level | Table Only | Event | No Dependency | Technician |  | 66, 31, 63, | Event log: when Oil level status changes
| Navigator | 0x00AE | Electric Standby Motor Overload | Table Only | Event | No Dependency | Technician |  | 36, 266, 90 | Event log: when EOL status changes
| Navigator/DEET | 0x00AF | Electric Ready | Table Only | Event |  | Technician | 33:91; 33:366 | 36, 266, 91 | Log Event: when ER status changes
| Synergy ADL | 0x00B0 | Fresh Air Exchange Door State |  | Periodic
| DEET | 0x00B1 | Engine Coolant Level Switch | Table Only | Periodic |  | Technician | 102:37
| DEET | 0x00B2 | Service Switch | Table Only | Periodic |  | Technician
| Navigator | 0x00B8 | Engine Coolant Temperature | Graph and Table | Timed | Engine = MECHANICAL | Technician |  | 6, 18, 63 |  | Coolant temperature if engine is MECHANICAL
| Navigator/DEET | 0x00BB | Shunt Current | Graph and Table | Timed |  | Technician | 10:45; 10:53; 34:89; 10:121; 24:529; 102:816 | 40, 45, 52, 61
| Navigator/DEET | 0x00BC | Battery Voltage | Graph and Table | Timed |  | Technician | 10:45; 10:53; 14:61; 34:89; 10:121; 24:529; 102:816; 216:520; 216:545 | 40, 45, 52, 61, 265
| Navigator/DEET | 0x00BD | Battery Current | Graph and Table | Timed |  | Technician | 10:45; 10:53; 34:89; 10:121; 24:529; 102:816 | 40, 45, 52, 61
| Synergy ADL | 0x00BE | ETV Index Position |  | Periodic
| Navigator/DEET | 0x00BF | ETV State | Table Only | Timed |  | Engineering | 34:89 | 89 | Log Enumeration only - not descriptor
| Synergy ADL | 0x00C0 | ETV Request Rate |  | Periodic
| Navigator/DEET | 0x00C1 | ECU Coolant Temperature | Graph and Table | Timed | Engine = ECO GOV OR Platform = DEET | Technician | 11:18; 102:604; 102:704 | 6, 18, 63 |  | Coolant temperature if engine is ECO GOV
| Navigator | 0x00C2 | Engine ECU Temperature | Table Only | Event | Engine = ECO GOV | Technician |  | 629 | Event log whenever alarm code 629 is set
| Navigator/DEET | 0x00C5 | ECU Preheat State | Table Only | Event | Engine = ECO GOV OR Platform = DEET | Technician | 102:816 | 15 | Event log whenever state changes or applicable alarm code is set.
| Navigator/DEET | 0x00C6 | ECU Engine Operating State | Table Only | Event | Engine = ECO GOV OR Platform = DEET | Engineering | 102:63 | 17, 20, 63 | Event log whenever state changes or applicable alarm code is set.
| Navigator/DEET | 0x00C7 | ECU Engine % Load | Table Only | Timed | Engine = ECO GOV OR Platform = DEET | Technician
| Synergy ADL | 0x00CB | HGBV Enable |  | Periodic
| Synergy ADL | 0x00CC | Internal Shutdown Request |  | Periodic
| Navigator/DEET | 0x00CE | Timed Defrost | Table Only | Event |  | User |  | NA | Log event if parameter value changes. | Event log which indicates defrost request
| Navigator/DEET | 0x00CF | Manual Defrost | Table Only | Event |  | User |  | NA | Log event if parameter value changes. | Event log which indicates defrost request
| Navigator/DEET | 0x00D0 | Low Coil Temperature Demand Defrost | Table Only | Event |  | User |  | NA | Log event if parameter value changes. | Event log which indicates defrost request
| Navigator/DEET | 0x00D1 | Variable Temp. Differential Demand Defrost | Table Only | Event |  | User |  | NA | Log event if parameter value changes. | Event log which indicates defrost request
| Navigator/DEET | 0x00D2 | Modulation Demand Defrost | Table Only | Event |  | User |  | NA | Log event if parameter value changes. | Event log which indicates defrost request
| Synergy ADL | 0x00DC | ETV Enable |  | Periodic
| Synergy ADL | 0x00DD | Defrost Requests Allowed |  | Reefer Configuration
| Synergy ADL | 0x00DF | Defrost Manual |  | On Change
| Navigator/DEET | 0x00EB | System Operating State | Table Only | Timed |  | User | 217:24; 13:26; 13:32; | 21, 22, 23, 24, 26, 32
| Navigator | 0x00FC | ECU Speed Sensor Error | Table Only | Disabled | Engine = ECO GOV | Technician |  | 7 | Event log whenever alarm code 7 is set
| Navigator | 0x0105 | Active Rectifier DC Current | Graph and Table | Timed | No Dependency | Technician |  | 56, 57, 58, 59, 264, 265, 267, 268, 273, 274, 275, 276, 277, 278, 526, 555 |  | Active Rectifier current is the total DC bus current. DCDC current is only that consumed by the DCDC. Eng. Team do not require timed logging of DCDC48VMSRI
| Navigator | 0x0106 | Active Rectifier DC Voltage | Table Only | Event | No Dependency | Technician |  | 56, 57, 58, 59, 264, 265, 267, 268, 273, 274, 275, 276, 277, 278, 526, 555 | Log when applicable alarm code is set. Graphing either ACRDCVOLT or DCDC48VMSRV will give the same (or very similar) voltage measurement.
| Navigator | 0x0108 | Active Rectifier Motor Temperature | Table Only | Event | No Dependency | Technician |  | 56, 57, 58, 59, 264, 265, 267, 268, 273, 274, 275, 276, 277, 278, 526, 555 | Log when applicable alarm code is set
| Navigator | 0x0109 | ACR Board Temperature 1 | Table Only | Event | No Dependency | Technician |  | 264, 273, 274, 275, 276, 277, 278, 526, 555 | Log when applicable alarm code is set
| Navigator | 0x010A | ACR Board Temperature 2 | Table Only | Event | No Dependency | Technician |  | 264, 273, 274, 275, 276, 277, 278, 526, 555 | Log when applicable alarm code is set
| Navigator | 0x010C | ACR Generator LL AC RMS Voltage | Table Only | Event | No Dependency | Technician |  | 264, 273, 274, 275, 276, 277, 278, 526, 555 | Log when applicable alarm code is set
| Navigator | 0x010D | ACR Generator LN AC RMS Voltage | Table Only | Event | No Dependency | Technician |  | 264, 273, 274, 275, 276, 277, 278, 526, 555 | Log when applicable alarm code is set
| Navigator | 0x010F | ACR Generator AC RMS Current | Table Only | Event | No Dependency | Technician |  | 264, 273, 274, 275, 276, 277, 278, 526, 555 | Log when applicable alarm code is set
| Navigator | 0x0116 | DCDC 48V Voltage | Graph and Table | Timed | No Dependency | Technician |  | 56, 57, 58, 59, 264, 265, 267, 268, 273, 274, 275, 276, 277, 278, 526, 555 |  | Graphing either ACRDCVOLT or DCDC48VMSRV will give the same (or very similar) voltage measurement.
| Navigator | 0x0117 | DCDC 48V Current | Table Only | Event | No Dependency | Technician |  | 56, 57, 58, 59, 264, 265, 267, 268, 273, 274, 275, 276, 277, 278, 526, 555 | Active Rectifier current is the total DC bus current. DCDC current is only that consumed by the DCDC. Eng. Team do not require timed logging of DCDC48VMSRI. Event Log only when applicable alarm code is set.
| Navigator | 0x0118 | DCDC 12V Voltage | Graph and Table | Timed | No Dependency | Technician |  | 56, 57, 58, 59, 264, 265, 267, 268, 273, 274, 275, 276, 277, 278, 526, 555
| Navigator | 0x0119 | DCDC 12V Current | Graph and Table | Timed | No Dependency | Technician |  | 56, 57, 58, 59, 264, 265, 267, 268, 273, 274, 275, 276, 277, 278, 526, 555
| Navigator | 0x0120 | Battery Temperature | Table Only | Event | No Dependency | Technician |  | 61, 159, 265 | Log when applicable alarm code is set OR Log whenever BATTERYSTATE (0xA054) changes.
| Synergy ADL | 0x0126 | Evaporator Air Temperature Delta |  | Periodic
| Synergy ADL | 0x0127 | Defrost Allowed Timer |  | Reefer Configuration
| Synergy ADL | 0x0128 | Defrost Inhibit Temperature |  | Reefer Configuration
| Synergy ADL | 0x012A | Defrost Duration |  | Periodic
| Synergy ADL | 0x012B | Defrost Control Temperature |  | Reefer Configuration
| Synergy ADL | 0x012C | Defrost Termination Threshold |  | Reefer Configuration
| Navigator | 0x012D | Engine RPM | Graph and Table | Timed | Engine = MECHANICAL | Technician |  | 7, 33, 48
| Navigator/DEET | 0x012F | System Operating Mode | Table Only | Timed |  | User | 217:24; 13:26; 13:32; | 21, 22, 23, 24, 26, 32
| Navigator/DEET | 0x0130 | System Control Constraint State | Table Only | Timed |  | Engineering | 217:24; 13:26; 13:32; | 21, 22, 23, 24, 26, 32 | Log Enumeration only - not descriptor
| Synergy ADL | 0x0131 | Defrost Control Sensor |  | Periodic
| Navigator | 0x0131 | Defrost Controlling Sensor | Table Only | Event | No Dependency | Technician |  | NA | Event log whenever state changes
| Navigator/DEET | 0x0132 | Defrost Termination Method | Table Only | Event |  | Technician |  | NA | Event log after defrost termination
| Navigator/DEET | 0x0133 | Engine Run Hours | Table Only | Event |  | Technician | 26:64; 26:128; 26:129 | 64, 128, 129 | Event log conditions: log each day at 12:05 (midday) if control system is on. | Service team desire to also power hours at log up, but no more than once per day - future request
| Navigator | 0x0134 | Motor Run Hours | Table Only | Event | No Dependency | Technician |  | 64, 130, 131 | Event log conditions: log each day at 12:05 (midday) if control system is on. | Service team desire to also power hours at log up, but no more than once per day - future request
| Navigator/DEET | 0x0135 | Total Run Hours (Total Compressor Run Hours - for DEET) | Table Only | Event |  | Technician | 26:64; 26:132; 26:133 | 64, 132, 133 | Event log conditions: log each day at 12:05 (midday) if control system is on. | Service team desire to also power hours at log up, but no more than once per day - future request Note: On DEET, this refers to total compressor run hours
| Synergy ADL | 0x0136 | Controller On Hours |  | Periodic
| Synergy ADL | 0x0154 | Defrost Fraction |  | Reefer Configuration
| Synergy ADL | 0x0155 | Control Mode |  | Periodic
| Navigator | 0x016F | Calculated Power | Table Only | Timed | No Dependency | Engineering |  | NA
| Navigator/DEET | 0x0176 | Temperature Control Mode | Table Only | Timed |  | Technician | 217:24; 13:26; 13:32; | 21, 22, 23, 24, 26, 32
| Synergy ADL | 0x0177 | HMI Mode Selection |  | Periodic
| Synergy ADL | 0x017A | Buzzer |  | Periodic
| Navigator | 0x017B | DCDC Operation Command | Table Only | Event | No Dependency | Technician |  | 56, 57, 58, 59, 264, 265, 267, 268, 273, 274, 275, 276, 277, 278, 526, 555 | Event log whenever state changes or applicable alarm code is set.
| Navigator/DEET | 0x017D | Engine Operating State | Table Only | Event |  | Engineering | 102:63 | 17, 20, 63 | Event log whenever state changes or applicable alarm code is set.
| Navigator | 0x017E | Electric Motor State | Table Only | Event | No Dependency | Engineering |  | 36, 90, 266 | Event log whenever state changes or applicable alarm code is set.
| Navigator/DEET | 0x017F | Drive Operating State | Table Only | Event |  | Engineering | 102:63 | 17, 20, 63 | Log Enumeration only - not descriptor , Event log whenever state changes or applicable alarm code is set.
| Navigator/DEET | 0x0180 | Drive Selection | Table Only | Timed & Event |  | User | 102:63; 33:366 | 66 | Event log whenever state changes or applicable alarm code is set.
| Navigator | 0x0181 | Speed Request | Graph (stepped) and Table (continuous columns) | Timed | No Dependency | Technician |  | 33
| Navigator/DEET | 0x0182 | Fuel Level (bluebox) | Table Only | Timed | Fuel Level Sensor Type = Solid State or Float | Technician | 24:44; 24:96; 24:98 | 44, 96, 98 | Log to nearest 0.1% increment if possible, if not then nearest 1% increment | Bluebox to MAC fuel level
| Navigator/DEET | 0x0183 | Door 1 | Table Only | Event | { SPN: DRSWC - Compartment Door Switch} configuration = Enabled | User | 20:108 | 108 | Event log: log door status at start sequence and thereafter whenever door status changes
| Navigator/DEET | 0x0184 | Door 2 | Table Only | Event |  | User | 20:108 | 108 | Event log: log door status at start sequence and thereafter whenever door status changes
| Navigator/DEET | 0x0185 | Door 3 | Table Only | Event |  | User | 20:108 | 108 | Event log: log door status at start sequence and thereafter whenever door status changes
| Navigator/DEET | 0x0186 | Unit Serial Number | Table Only | Event |  | Technician |  | NA | Event log whenever Unit Serial Number changes
| Synergy ADL | 0x018E | HMI Access Mode |  | Reefer Configuration
| Navigator | 0x0192 | Battery Operating State | Table Only | Event | No Dependency | Engineering |  | 61, 159 | Event log whenever state changes or applicable alarm code is set.
| Navigator | 0x0196 | Condenser Fan 2 (Left) | Graph and Table | Timed | No Dependency | Technician |  | 56, 57, 58, 59, 264, 265, 267, 268, 273, 274, 275, 276, 277, 278, 526, 555 | Event log only when applicable alarm code is set | PC 13th Nov 20: changed "ST Name" to correct nomenclature as requested by field team. System requirement #298, FRACAS TBC
| Navigator | 0x0197 | Condenser Fan 1 (Right) | Graph and Table | Timed | No Dependency | Technician |  | 56, 57, 58, 59, 264, 265, 267, 268, 273, 274, 275, 276, 277, 278, 526, 555 | Event log only when applicable alarm code is set | PC 13th Nov 20: changed "ST Name" to correct nomenclature as requested by field team. System requirement #298, FRACAS TBC
| Navigator | 0x0198 | Evaporator Fan 2 (Left) | Graph and Table | Timed | No Dependency | Technician |  | 56, 57, 58, 59, 264, 265, 267, 268, 273, 274, 275, 276, 277, 278, 526, 555 | Event log only when applicable alarm code is set | PC 13th Nov 20: changed "ST Name" to correct nomenclature as requested by field team. System requirement #298, FRACAS TBC
| Navigator | 0x0199 | Evaporator Fan 1 (Right) | Graph and Table | Timed | No Dependency | Technician |  | 56, 57, 58, 59, 264, 265, 267, 268, 273, 274, 275, 276, 277, 278, 526, 555 | Event log only when applicable alarm code is set | PC 13th Nov 20: changed "ST Name" to correct nomenclature as requested by field team. System requirement #298, FRACAS TBC
| Synergy ADL | 0x019A | ETV Ready |  | Periodic
| DEET | 0x0200 | Roadside Condenser Fan Motor | Table Only | Periodic |  | User | 11:18; 102:604; 102:704; 2:10; 42:10
| DEET | 0x0201 | Curbside Condenser Fan Motor | Table Only | Periodic |  | User | 11:18; 102:604; 102:704; 2:10; 42:10
| DEET | 0x0202 | Evaporator Low Speed Fan Motor | Table Only | Periodic |  | User | 217:24; 13:26; 13:32; 219:46;
| DEET | 0x0203 | Evaporator High Speed Fan Motor | Table Only | Periodic |  | User | 217:24; 13:26; 13:32; 219:46;
| Navigator/DEET | 0x0205 | Spare #1 | Graph and Table | Timed | Spare 1 Temperature Sensor configuration = connected/enabled | User | 1:49 | 49 | This parameter shall default not display. | No Spare temp. sensor installed as default on Navi. Not initially supported at production launch.
| DEET | 0x0209 | Active Alarm | Table Only | Periodic |  | User
| Synergy ADL | 0x020D | Target RPM |  | Periodic
| Synergy ADL | 0x0220 | ECU Comms Status |  | Periodic
| Synergy ADL | 0x0221 | Low Fuel Level Fault |  | Periodic
| Synergy ADL | 0x0222 | Fuel Level Sensor Fault |  | Periodic
| DEET | 0x0260 | Compressor State | Table Only | Periodic |  | User | 2:10; 42:10; 13:26; 42:93; 42:95; 42:99; 42:236
| Synergy ADL | 0x0262 | Output Discharge Air Temperature |  | Periodic
| Synergy ADL | 0x026F | ECLLS Enable |  | Periodic
| Synergy ADL | 0x0270 | ECBV Enable |  | Periodic
| Synergy ADL | 0x0272 | LIV Enable |  | Periodic
| Synergy ADL | 0x0273 | Compressor Cmd |  | Periodic
| Synergy ADL | 0x0274 | Battery Charger Enable Cmd |  | Periodic
| Synergy ADL | 0x0277 | Compressor Discharge Temp Fault |  | Periodic
| Synergy ADL | 0x0278 | Pressure Difference Fault |  | Periodic
| Synergy ADL | 0x0279 | Pressure Ratio Fault |  | Periodic
| Synergy ADL | 0x027A | Engine Failed To Restart Fault |  | Periodic
| Synergy ADL | 0x027B | Battery Charger Request Source |  | Periodic
| Synergy ADL | 0x027C | Compressor Request Source |  | Periodic
| Synergy ADL | 0x027D | Drive Request Source |  | Periodic
| Synergy ADL | 0x027E | Heater Request Source |  | Periodic
| Synergy ADL | 0x0286 | Engine Abnormal Stop |  | Periodic
| Synergy ADL | 0x0287 | Stage1 Failed To Crank |  | Periodic
| Synergy ADL | 0x0288 | Stage2 Failed To Start |  | Periodic
| Synergy ADL | 0x0289 | Stage3 Failed To Start |  | Periodic
| Synergy ADL | 0x028A | Engine Ready To Crank |  | Periodic
| Synergy ADL | 0x028B | ECU Crank Request |  | Periodic
| DEET | 0x028C | HGBV Duty Cycle | Table Only | Periodic |  | Technician | 2:10; 42:10; 13:26; 42:93; 42:95; 42:99; 42:236
| DEET | 0x028D | LIV Duty Cycle | Table Only | Periodic |  | Technician | 2:10; 42:10; 13:26; 42:93; 42:95; 42:99; 42:236
| DEET | 0x02DE | Economizer Pressure | Graph and Table | Periodic |  | Technician
| Synergy ADL | 0x02DF | Compressor Output Temperature |  | Periodic
| DEET | 0x02E0 | Battery Charger Input Frequency | Table Only | Periodic |  | Technician
| DEET | 0x02E1 | Battery Charger AC Input Voltage | Table Only | Periodic |  | Technician
| Synergy ADL | 0x02E2 | Battery Charger Ambient Temp |  | Periodic
| Synergy ADL | 0x02E3 | Battery Charger Batt Current |  | Reefer Configuration
| Synergy ADL | 0x02E4 | Battery Charger Batt Voltage |  | Periodic
| Synergy ADL | 0x02E5 | Battery Charger Battery Temperature |  | Periodic
| Synergy ADL | 0x02E6 | Battery Charger Load Current |  | Reefer Configuration
| Synergy ADL | 0x02E7 | Battery Charger Load Voltage |  | Reefer Configuration
| Synergy ADL | 0x02E8 | Battery Charger Null Voltage |  | Reefer Configuration
| Synergy ADL | 0x02E9 | Battery Charger Comms Status |  | Periodic
| DEET | 0x02EA | Battery Charger Status | Table Only | Periodic |  | Technician
| Synergy ADL | 0x02EB | Absorption Voltage |  | Periodic
| Synergy ADL | 0x02EC | Bulk Current Limit |  | Reefer Configuration
| Synergy ADL | 0x02ED | Offset Current |  | Reefer Configuration
| Synergy ADL | 0x02EF | Float Voltage |  | Periodic
| Synergy ADL | 0x02F0 | Low Battery Current Limit |  | Reefer Configuration
| Synergy ADL | 0x02F1 | Low Battery Voltage |  | Reefer Configuration
| Synergy ADL | 0x02F2 | Start Delay |  | Reefer Configuration
| Synergy ADL | 0x02F3 | Temp Comp |  | Reefer Configuration
| Synergy ADL | 0x02F4 | Threshold Current |  | Reefer Configuration
| Synergy ADL | 0x02F5 | Offset Current Enable |  | Periodic
| Synergy ADL | 0x02F6 | Output Current Enable |  | Periodic
| DEET | 0x02FB | Economizer Bypass Valve Cmd | Table Only | Periodic |  | Technician | 2:10; 42:10; 13:26; 42:93; 42:95; 42:99;
| DEET | 0x02FC | Economizer Liquid Line Solenoid Cmd | Table Only | Periodic |  | Technician | 2:10; 42:10; 13:26; 42:93; 42:95; 42:99;
| DEET | 0x02FD | Heater1 Cmd | Table Only | Periodic |  | Technician | 217:24; 217:530: 217:531
| DEET | 0x02FE | Heater2 Cmd | Table Only | Periodic |  | Technician | 217:24; 217:530: 217:531
| Synergy ADL | 0x02FF | Liquid Injection Valve Cmd |  | Periodic
| DEET | 0x0350 | RTC Current Time | Table Only | Periodic |  | User
| Synergy ADL | 0x0351 | RTC Sync Time |  | Periodic
| Synergy ADL | 0x0355 | Debug Defrost Request Door Open |  | Periodic
| Synergy ADL | 0x0356 | Debug Defrost Rationale Door Open |  | Periodic
| DEET | 0x0360 | Heater1 Duty Cycle | Table Only | Periodic |  | User | 217:24; 217:530: 217:531
| DEET | 0x0361 | Heater2 Duty Cycle | Table Only | Periodic |  | User | 217:24; 217:530: 217:531
| Synergy ADL | 0x0362 | Compressor Failed To Start |  | Periodic
| Synergy ADL | 0x0363 | Heater1 Start Count |  | Periodic
| Synergy ADL | 0x0364 | Heater2 Start Count |  | Periodic
| Synergy ADL | 0x037C | Pretrip Test Available |  | Periodic
| Navigator/DEET | 0x0380 | Pretrip Status | Table Only | Event |  | User |  | NA | Log event when Pretrip Status is entered & exited/completed (more Pretrip status's may be logged if applicable) | For DEET, this tracks the running pretrip status only
| DEET | 0x0514 | Pretrip Status (non-running) | Table Only | Event |  | User |  | NA | Log event when Pretrip Status is entered & exited/completed (more Pretrip status's may be logged if applicable) | For DEET, this tracks the non-running pretrip status only
| Synergy ADL | 0x0389 | Cool Test Fault |  | Periodic
| Synergy ADL | 0x038A | Defrost Test Fault |  | Periodic
| Synergy ADL | 0x038B | ETV Test Fault |  | Periodic
| Synergy ADL | 0x038C | Heat Test Fault |  | Periodic
| Synergy ADL | 0x03A2 | RTC Update Time |  | Periodic
| Synergy ADL | 0x03AE | Ground Fault Detect |  | Periodic
| DEET | 0x03A4 | HGBV Current Drawn | Table Only | Event |  | Technician | 10:45 |  | Log on event based on the fault being set, as defined in column "I"
| DEET | 0x03A5 | Fuel Solenoid Current Drawn | Table Only | Event |  | Technician | 24:529 |  | Log on event based on the fault being set, as defined in column "I"
| DEET | 0x03A7 | Intake Air Heater Current Drawn | Table Only | Event |  | Technician | 102:816 |  | Log on event based on the fault being set, as defined in column "I"
| Synergy ADL | 0x03B7 | Electric Heater 1 Contactor Feedback |  | Periodic
| Synergy ADL | 0x03B8 | Electric Heater 2 Contactor Feedback |  | Periodic
| Synergy ADL | 0x03BA | Hgbv Total Error |  | Periodic
| Synergy ADL | 0x03BC | Liv Total Error |  | Periodic
| Synergy ADL | 0x03C0 | Filtered Change In Etv Position |  | Periodic
| Synergy ADL | 0x03C2 | Temperature Error |  | Periodic
| Synergy ADL | 0x03C3 | Battery Charger Comms Request Source |  | Periodic
| Synergy ADL | 0x03C4 | Active Control Mode |  | Periodic
| Synergy ADL | 0x03C8 | Demand Defrost Inhibit |  | Periodic
| Synergy ADL | 0x03C9 | Saturated Evap Temp |  | Periodic
| Synergy ADL | 0x03CA | Defrost Rationale Demand |  | Reefer Configuration
| Synergy ADL | 0x03CB | N43HzEconBypassed UnweightedRunTimeCost |  | Reefer Configuration
| Synergy ADL | 0x03CC | N43HzEconBypassed UnweightedFuelCost |  | Reefer Configuration
| Synergy ADL | 0x03CD | N43HzEconBypassed UnweightedPowerPenalty |  | Reefer Configuration
| Synergy ADL | 0x03CE | N43HzEconBypassed UnweightedCompressorCurrentPenalty |  | Reefer Configuration
| Synergy ADL | 0x03CF | N43HzEconBypassed UnweightedCapacityPenalty |  | Reefer Configuration
| Synergy ADL | 0x03D0 | N43HzEconBypassed TotalCost |  | Reefer Configuration
| Synergy ADL | 0x03D1 | N43HzEconClosed UnweightedRunTimeCost |  | Reefer Configuration
| Synergy ADL | 0x03D2 | N43HzEconClosed UnweightedFuelCost |  | Reefer Configuration
| Synergy ADL | 0x03D3 | N43HzEconClosed UnweightedPowerPenalty |  | Reefer Configuration
| Synergy ADL | 0x03D4 | N43HzEconClosed UnweightedCompressorCurrentPenalty |  | Reefer Configuration
| Synergy ADL | 0x03D5 | N43HzEconClosed UnweightedCapacityPenalty |  | Reefer Configuration
| Synergy ADL | 0x03D6 | N43HzEconClosed TotalCost |  | Reefer Configuration
| Synergy ADL | 0x03D7 | N43HzEconOpen UnweightedRunTimeCost |  | Reefer Configuration
| Synergy ADL | 0x03D8 | N43HzEconOpen UnweightedFuelCost |  | Reefer Configuration
| Synergy ADL | 0x03D9 | N43HzEconOpen UnweightedPowerPenalty |  | Reefer Configuration
| Synergy ADL | 0x03DA | N43HzEconOpen UnweightedCompressorCurrentPenalty |  | Reefer Configuration
| Synergy ADL | 0x03DB | N43HzEconOpen UnweightedCapacityPenalty |  | Reefer Configuration
| Synergy ADL | 0x03DC | N43HzEconOpen TotalCost |  | Reefer Configuration
| Synergy ADL | 0x03DD | N60HzEconBypassed UnweightedRunTimeCost |  | Reefer Configuration
| Synergy ADL | 0x03DE | N60HzEconBypassed UnweightedFuelCost |  | Reefer Configuration
| Synergy ADL | 0x03DF | N60HzEconBypassed UnweightedPowerPenalty |  | Reefer Configuration
| Synergy ADL | 0x03E0 | N60HzEconBypassed UnweightedCompressorCurrentPenalty |  | Reefer Configuration
| Synergy ADL | 0x03E1 | N60HzEconBypassed UnweightedCapacityPenalty |  | Reefer Configuration
| Synergy ADL | 0x03E2 | N60HzEconBypassed TotalCost |  | Reefer Configuration
| Synergy ADL | 0x03E3 | N60HzEconClosed UnweightedRunTimeCost |  | Reefer Configuration
| Synergy ADL | 0x03E4 | N60HzEconClosed UnweightedFuelCost |  | Reefer Configuration
| Synergy ADL | 0x03E5 | N60HzEconClosed UnweightedPowerPenalty |  | Reefer Configuration
| Synergy ADL | 0x03E6 | N60HzEconClosed UnweightedCompressorCurrentPenalty |  | Reefer Configuration
| Synergy ADL | 0x03E7 | N60HzEconClosed UnweightedCapacityPenalty |  | Reefer Configuration
| Synergy ADL | 0x03E8 | N60HzEconClosed TotalCost |  | Reefer Configuration
| Synergy ADL | 0x03E9 | N60HzEconOpen UnweightedRunTimeCost |  | Reefer Configuration
| Synergy ADL | 0x03EA | N60HzEconOpen UnweightedFuelCost |  | Reefer Configuration
| Synergy ADL | 0x03EB | N60HzEconOpen UnweightedPowerPenalty |  | Reefer Configuration
| Synergy ADL | 0x03EC | N60HzEconOpen UnweightedCompressorCurrentPenalty |  | Reefer Configuration
| Synergy ADL | 0x03ED | N60HzEconOpen UnweightedCapacityPenalty |  | Reefer Configuration
| Synergy ADL | 0x03EE | N60HzEconOpen TotalCost |  | Reefer Configuration
| Synergy ADL | 0x03EF | N62HzEconBypassed UnweightedRunTimeCost |  | Reefer Configuration
| Synergy ADL | 0x03F0 | N62HzEconBypassed UnweightedFuelCost |  | Reefer Configuration
| Synergy ADL | 0x03F1 | N62HzEconBypassed UnweightedPowerPenalty |  | Reefer Configuration
| Synergy ADL | 0x03F2 | N62HzEconBypassed UnweightedCompressorCurrentPenalty |  | Reefer Configuration
| Synergy ADL | 0x03F3 | N62HzEconBypassed UnweightedCapacityPenalty |  | Reefer Configuration
| Synergy ADL | 0x03F4 | N62HzEconBypassed TotalCost |  | Reefer Configuration
| Synergy ADL | 0x03F5 | N62HzEconClosed UnweightedRunTimeCost |  | Reefer Configuration
| Synergy ADL | 0x03F6 | N62HzEconClosed UnweightedFuelCost |  | Reefer Configuration
| Synergy ADL | 0x03F7 | N62HzEconClosed UnweightedPowerPenalty |  | Reefer Configuration
| Synergy ADL | 0x03F8 | N62HzEconClosed UnweightedCompressorCurrentPenalty |  | Reefer Configuration
| Synergy ADL | 0x03F9 | N62HzEconClosed UnweightedCapacityPenalty |  | Reefer Configuration
| Synergy ADL | 0x03FA | N62HzEconClosed TotalCost |  | Reefer Configuration
| Synergy ADL | 0x03FB | N62HzEconOpen UnweightedRunTimeCost |  | Reefer Configuration
| Synergy ADL | 0x03FC | N62HzEconOpen UnweightedFuelCost |  | Reefer Configuration
| Synergy ADL | 0x03FD | N62HzEconOpen UnweightedPowerPenalty |  | Reefer Configuration
| Synergy ADL | 0x03FE | N62HzEconOpen UnweightedCompressorCurrentPenalty |  | Reefer Configuration
| Synergy ADL | 0x03FF | N62HzEconOpen UnweightedCapacityPenalty |  | Reefer Configuration
| Synergy ADL | 0x0400 | N62HzEconOpen TotalCost |  | Reefer Configuration
| Synergy ADL | 0x0401 | N70HzEconBypassed UnweightedRunTimeCost |  | Reefer Configuration
| Synergy ADL | 0x0402 | N70HzEconBypassed UnweightedFuelCost |  | Reefer Configuration
| Synergy ADL | 0x0403 | N70HzEconBypassed UnweightedPowerPenalty |  | Reefer Configuration
| Synergy ADL | 0x0404 | N70HzEconBypassed UnweightedCompressorCurrentPenalty |  | Reefer Configuration
| Synergy ADL | 0x0405 | N70HzEconBypassed UnweightedCapacityPenalty |  | Reefer Configuration
| Synergy ADL | 0x0406 | N70HzEconBypassed TotalCost |  | Reefer Configuration
| Synergy ADL | 0x0407 | N70HzEconClosed UnweightedRunTimeCost |  | Reefer Configuration
| Synergy ADL | 0x0408 | N70HzEconClosed UnweightedFuelCost |  | Reefer Configuration
| Synergy ADL | 0x0409 | N70HzEconClosed UnweightedPowerPenalty |  | Reefer Configuration
| Synergy ADL | 0x040A | N70HzEconClosed UnweightedCompressorCurrentPenalty |  | Reefer Configuration
| Synergy ADL | 0x040B | N70HzEconClosed UnweightedCapacityPenalty |  | Reefer Configuration
| Synergy ADL | 0x040C | N70HzEconClosed TotalCost |  | Reefer Configuration
| Synergy ADL | 0x040D | N70HzEconOpen UnweightedRunTimeCost |  | Reefer Configuration
| Synergy ADL | 0x040E | N70HzEconOpen UnweightedFuelCost |  | Reefer Configuration
| Synergy ADL | 0x040F | N70HzEconOpen UnweightedPowerPenalty |  | Reefer Configuration
| Synergy ADL | 0x0410 | N70HzEconOpen UnweightedCompressorCurrentPenalty |  | Reefer Configuration
| Synergy ADL | 0x0411 | N70HzEconOpen UnweightedCapacityPenalty |  | Reefer Configuration
| Synergy ADL | 0x0412 | N70HzEconOpen TotalCost |  | Reefer Configuration
| Synergy ADL | 0x0413 | OptimalCostDetails UnweightedRunTimeCost |  | Reefer Configuration
| Synergy ADL | 0x0414 | OptimalCostDetails UnweightedFuelCost |  | Reefer Configuration
| Synergy ADL | 0x0415 | OptimalCostDetails UnweightedPowerPenalty |  | Reefer Configuration
| Synergy ADL | 0x0416 | OptimalCostDetails UnweightedCompressorCurrentPenalty |  | Reefer Configuration
| Synergy ADL | 0x0417 | OptimalCostDetails UnweightedCapacityPenalty |  | Reefer Configuration
| Synergy ADL | 0x0418 | OptimalCostDetails TotalCost |  | Reefer Configuration
| DEET | 0x03B3 | Engine Operating State | Table Only | Periodic |  | Technician | 102:63
| DEET | 0x03B5 | ECU Engine Oil Level Switch | Table Only | Periodic |  | Technician
| DEET | 0x03B6 | ECU Engine Oil Pressure Switch | Table Only | Periodic |  | Technician
| DEET | 0x042B | Engine Ambient Air Temperature | Table Only | Periodic |  | Technician
| Navigator | 0x048F | Auto Ambient Mode | Table Only | Event | No Dependency | User |  | NA | Log entry and exit from constraint of this feature (ID 266)
| Navigator | 0x0490 | Charge Equalization Active | Table Only | Event | No Dependency | Technician |  | NA | Event log whenever parameter SPN state changes (ID 350) | event log which indicates when battery charge equalisation procedure has initiated/completed.
| DEET | 0x042E | Barometric Pressure | Table Only | Periodic |  | Technician
| Navigator | 0x04D2 | Third Party Current Draw | Table Only | Timed | No Dependency | Technician |  | 61, 159 |  | Timed log event, very helpful for diagnosis on battery faults on short cycling cycle sentry (to determine if third party devices are connected to the dedicated power connection source). Added SPN allocation on 18th Nov 20 alongside code implementation for PL2 release.
| Synergy ADL | 0xF801 | Proportional Gain Return Air Precise |  | Periodic
| Synergy ADL | 0xF802 | Integral Gain Return Air Precise |  | Periodic
| Synergy ADL | 0xF803 | Proportional Gain Return Air Relaxed |  | Periodic
| Synergy ADL | 0xF804 | Integral Gain Return Air Relaxed |  | Periodic
| Synergy ADL | 0xF805 | Proportional Gain Discharge Air Precise |  | Periodic
| Synergy ADL | 0xF806 | Integral Gain Discharge Air Precise |  | Periodic
| Synergy ADL | 0xF807 | Proportional Gain Discharge Air Relaxed |  | Periodic
| Synergy ADL | 0xF808 | Integral Gain Discharge Air Relaxed |  | Periodic
| Synergy ADL | 0xF809 | Stop Inhibit Return Air Precise |  | Periodic
| Synergy ADL | 0xF80A | Stop Inhibit Return Air Relaxed |  | Periodic
| Synergy ADL | 0xF80B | Stop Inhibit Discharge Air Precise |  | Periodic
| Synergy ADL | 0xF80C | Stop Inhibit Discharge Air Relaxed |  | Periodic
| DEET | 0x0430 | Fuel Temperature | Table Only | Periodic |  | Technician | 102:607; 102:707
| DEET | 0x0432 | Engine Starter Mode | Table Only | Event |  | Technician |  |  | Event log: when value changes, log new value | comes from ECU
| DEET | 0x049F | Water in Fuel Status | Table Only | Event |  | User | TBD |  | Event log: when status changes
| Navigator | 0xF833 | Engine Selection | Table Only | Event | No Dependency | Technician |  | 111 | Event log whenever Engine Selection changes or applicable alarm code is set.
| DEET | 0x04D3 | LIV Current Drawn | Table Only | Event |  | Technician | 10:121 |  | Log on event based on the fault being set, as defined in column "I"
| DEET | 0x04E1 | System Phase 1 True Current | Table Only | Timed |  | Technician | 23:527; 220:321; 220:323; 220:324; 220:326; 220:327; 33:366
| Synergy ADL | 0xF83A | Continuous Fresh Cool Restart |  | Reefer Configuration
| Synergy ADL | 0xF83B | Continuous Frozen Cool Restart |  | Reefer Configuration
| DEET | 0x04E2 | System Phase 2 True Current | Table Only | Timed |  | Technician | 23:527; 220:321; 220:323; 220:324; 220:326; 220:327; 33:366
| DEET | 0x04E3 | System Phase 3 True Current | Table Only | Timed |  | Technician | 23:527; 220:321; 220:323; 220:324; 220:326; 220:327; 33:366
| Synergy ADL | 0xF83E | Continuous Fresh Heat Restart |  | Reefer Configuration
| Synergy ADL | 0xF83F | Continuous Frozen Heat Restart |  | Reefer Configuration
| Synergy ADL | 0xF840 | CycleSentry Fresh DischargeAir Limit |  | Reefer Configuration
| Synergy ADL | 0xF841 | CycleSentry Frozen DischargeAir Limit |  | Reefer Configuration
| Synergy ADL | 0xF842 | Continuous Fresh DischargeAir Limit |  | Reefer Configuration
| Synergy ADL | 0xF843 | Continuous Frozen DischargeAir Limit |  | Reefer Configuration
| Synergy ADL | 0xF844 | CycleSentry Fresh Pulldown Discharge |  | Reefer Configuration
| Synergy ADL | 0xF845 | CycleSentry Frozen Pulldown Discharge |  | Reefer Configuration
| Synergy ADL | 0xF846 | Continuous Fresh Pulldown Discharge |  | Reefer Configuration
| Synergy ADL | 0xF847 | Continuous Frozen Pulldown Discharge |  | Reefer Configuration
| Navigator | 0xF848 | Charging Stop Current | Table Only | Event | Mode Selection = Cycle Sentry | Engineering |  | 159 | Log event if parameter value changes.
| Synergy ADL | 0xF84E | Performance Rate Diesel pd Run Trim |  | Reefer Configuration
| Synergy ADL | 0xF84F | Performance Rate Diesel ss Run Trim |  | Reefer Configuration
| Synergy ADL | 0xF850 | Performance Rate Electric pd Run Trim |  | Reefer Configuration
| Synergy ADL | 0xF851 | Performance Rate Electric ss Run Trim |  | Reefer Configuration
| Navigator | 0xF87D | Charging Start Voltage | Table Only | Event | Mode Selection = Cycle Sentry | Engineering |  | 159 | Log event if parameter value changes.
| Synergy ADL | 0xF87D | Restart Setpoint |  | On Change
| Synergy ADL | 0xF888 | Autoswitch Diesel to Electric |  | Periodic
| Synergy ADL | 0xF889 | Autoswitch Electric to Diesel |  | Periodic
| Navigator | 0xF89C | Compartment Door Switch | Table Only | Event | No Dependency | User |  | 108 | Log when applicable alarm code is set OR log event whenever parameter value changes
| Synergy ADL | 0xF89F | CS Fresh Disch Air Control Enable |  | Periodic
| Synergy ADL | 0xF8A0 | CS Frozen Disch Air Control Enable |  | Periodic
| Synergy ADL | 0xF8A1 | Cont Fresh Disch Air Control Enable |  | Periodic
| Synergy ADL | 0xF8A2 | Cont Frozen Disch Air Control Enable |  | Periodic
| Synergy ADL | 0xF8A6 | Config Diesel SS Fuel Rate |  | Reefer Configuration
| Synergy ADL | 0xF8A7 | Config Diesel PD Fuel Rate |  | Reefer Configuration
| Synergy ADL | 0xF8A8 | Config Electric SS Fuel Rate |  | Reefer Configuration
| Synergy ADL | 0xF8A9 | Config Electric PD Fuel Rate |  | Reefer Configuration
| Synergy ADL | 0xF8AF | Requested ETV Position |  | Periodic
| Synergy ADL | 0xF906 | Evaporator High Speed Override |  | Periodic
| Navigator | 0xF912 | TK Model | Table Only | Event | No Dependency | Technician |  | 111 | Event log whenever Unit/TK Model changes or applicable alarm code is set.
| Navigator | 0xF96E | Electric Motor Start Counter | Table Only | Event | No Dependency | Technician |  | NA | Event log conditions: log each day at 12:05 (midday) if control system is on.
| Navigator | 0xF96F | Diesel Engine Start Counter | Table Only | Event | No Dependency | Technician |  | NA | Event log conditions: log each day at 12:05 (midday) if control system is on.
NA | SR4 |  | Alternator Frequency
TBD | SR4 |  | Auto Fresh Air Exchange Door Command
TBD | SR4 |  | Auto Fresh Air Exchange Door Feedback
TBD | SR4 |  | Auto Fresh Air Exchange Door Output
| SR4 |  | Battery Charger CAN Fault Multiplier
NA | SR4 |  | Condenser Inlet Solenoid
| SR4 |  | Control Configuration
| SR4 |  | Controller Board Temperature
NA | SR4 |  | Current ETV Algorithm In Charge
| SR4 |  | Current Operating Mode
TBD | SR4 |  | Eco Mode Status
TBD | SR4 |  | EGR Deposit Accumulation Rate
NA | SR4 |  | Electric Motor RPM
TBD | SR4 |  | Electric Overload
NA | SR4 |  | Electric Standby Motor
NA | SR4 |  | Engine Break-In Ambient Switchpoint
NA | SR4 |  | Engine Break-In High Setpoint Setting
NA | SR4 |  | Engine Break-In L2H Setpoint Switch Offset
NA | SR4 |  | Engine Break-In Low Setpoint Setting
TBD | DEET | 0x04E4 | Motor Phase 1 True Current | Table Only | Timed |  | Technician | 23:527; 220:321; 220:323; 220:324; 220:326; 220:327; 33:366
TBD | DEET | 0x04E5 | Motor Phase 2 True Current | Table Only | Timed |  | Technician | 23:527; 220:321; 220:323; 220:324; 220:326; 220:327; 33:366
TBD | DEET | 0x04E6 | Motor Phase 3 True Current | Table Only | Timed |  | Technician | 23:527; 220:321; 220:323; 220:324; 220:326; 220:327; 33:366
TBD | DEET | 0x04E7 | System Phase Pair Shift | Table Only | Timed |  | Technician | 23:527; 220:321; 220:323; 220:324; 220:326; 220:327; 33:366
NA | SR4 |  | Engine Coolant Fan Request
NA | SR4 |  | Engine Demand Percent Torque
NA | SR4 |  | Engine Fuel Rate
NA | SR4 |  | Engine High Speed Status
NA | SR4 |  | Engine Intercooler Fan Request
NA | SR4 |  | Engine Timing Belt Configuration
NA | SR4 |  | Engine Timing Belt Expiration Action
NA | SR4 |  | Engine Timing Belt Maintenance Interval High
NA | SR4 |  | Engine Timing Belt Maintenance Interval Low
NA | SR4 |  | Engine Timing Belt Persist Alarm Offset
NA | SR4 |  | Engine Timing Belt Warning Alarm Offset
TBD | SR4 |  | Engine Wait To Start
NA | SR4 |  | Evap. Coil-2
NA | SR4 |  | Evap. Coil-3
NA | SR4 |  | Fan Output-1
NA | SR4 |  | Fan Output-2
NA | SR4 |  | Fan Output-3
NA | SR4 |  | Fan Output-4
NA | SR4 |  | Fan Output-5
NA | SR4 |  | Fan Output-6
NA | SR4 |  | Filtered Shunt Current
NA | SR4 |  | Fuel Level Sensor Not Rounded
TBD | SR4 |  | Fuel Prime Request
TBD | SR4 |  | Fuel Prime State
NA | SR4 |  | Fuel Solenoid Pull In Relay Output
NA | SR4 |  | Hot Gas Solenoid-1
NA | SR4 |  | Hot Gas Solenoid-2
NA | SR4 |  | Hot Gas Solenoid-3
NA | SR4 |  | Instantaneous Ambient Air Temperature
NA | SR4 |  | Intercooler Temperature
TBD | SR4 |  | LifeTimed Control Flag
NA | SR4 |  | Liquid Line Solenoid-1
NA | SR4 |  | Liquid Line Solenoid-2
NA | SR4 |  | Liquid Line Solenoid-3
NA | SR4 |  | Loader Valve #1
NA | SR4 |  | Loader Valve #2
TBD | SR4 |  | Low Voltage Disconnect High Limit
TBD | SR4 |  | Low Voltage Disconnect Low Limit
TBD | SR4 |  | Low Voltage Disconnect Volts
NA | SR4 |  | Multi-temp. extended zone op. mode logging enable
NA | SR4 |  | Oil Level Switch
NA | SR4 |  | Oil Pressure Switch
NA | SR4 |  | Purge Valve
NA | SR4 |  | Receiver Tank Pressure Solenoid
NA | SR4 |  | Relative Humidity
NA | SR4 |  | Return Air Temperature Sensor 2
NA | SR4 |  | Return Air Temperature Sensor 3
NA | SR4 |  | Return Air-2
NA | SR4 |  | Return Air-3
NA | SR4 |  | Run Relay Output
NA | SR4 |  | Scroll Comp Duty Cycle %
NA | SR4 |  | Setpoint-2
NA | SR4 |  | Setpoint-3
NA | SR4 |  | Single Zone Control
NA | SR4 |  | Spare Temp Sensor #1
NA | SR4 |  | Spare Temp Sensor #2
NA | SR4 |  | Spare Temp Sensor #3
NA | SR4 |  | Spare-2
NA | SR4 |  | Spare-3
NA | SR4 |  | Suction Line Solenoid-1
NA | SR4 |  | Suction Line Solenoid-2
NA | SR4 |  | Suction Line Solenoid-3
NA | SR4 |  | Total Fuel Used Hours Hi Word
NA | SR4 |  | Total Fuel Used Hours Lo Word
TBD | SR4 |  | Trip A Control Flag
TBD | SR4 |  | Trip A Invalid Flag
TBD | SR4 |  | Trip B Control Flag
TBD | SR4 |  | Trip B Invalid Flag
TBD | SR4 |  | Trip C Control Flag
TBD | SR4 |  | Trip C Invalid Flag
NA | SR4 |  | Water Valve
NA | SR4 |  | Z1CDN Request
NA | SR4 |  | Zone-1 Drain Tube Heater
NA | SR4 |  | Zone-1 Fan Speed
NA | SR4 |  | Zone-1 Op Mode
NA | SR4 |  | Zone-1 Requested Control Condition
NA | SR4 |  | Zone-2 Drain Tube Heater
NA | SR4 |  | Zone-2 Fan Speed
NA | SR4 |  | Zone-2 Op Mode
NA | SR4 |  | Zone-2 Requested Control Condition
NA | SR4 |  | Zone-3 Drain Tube Heater
NA | SR4 |  | Zone-3 Fan Speed
NA | SR4 |  | Zone-3 Op Mode
NA | SR4 |  | Zone-3 Requested Control Condition
| DEET | 0x04E8 | Motor Phase Pair Shift | Table Only | Timed |  | Technician | 23:527; 220:321; 220:323; 220:324; 220:326; 220:327; 33:366
| DEET | 0x04EB | System Phase Pair Average Frequency | Table Only | Timed |  | Technician | 23:527; 220:321; 220:323; 220:324; 220:326; 220:327; 33:366
| DEET | 0x04EE | Motor Phase Pair Average Frequency | Table Only | Timed |  | Technician | 23:527; 220:321; 220:323; 220:324; 220:326; 220:327; 33:366
| Navigator/DEET | 0xF80D | Setpoint | Graph (stepped) and Table (continuous columns) | Timed & Event |  | User |  | 127
| Navigator/DEET | 0xF812 | Mode Selection | Table Only | Event |  | User | 102:66 | 66 | Event log whenever function selection changes - log at start up
| DEET | 0xF832 | Electric Standby Mode | Table Only | Periodic |  | User
| Navigator/DEET | 0xF838 | CS Fresh Cool Null Restart Temperature | Table Only | Event |  | Technician |  | 159 | Event log each time Cycle Sentry Fresh operation is entered (i.e. setpoint change to fresh range or change from continuous to Cycle sentry mode). Event log includes start up if conditions are met.
| Navigator/DEET | 0xF839 | CS Frozen Cool Null Restart Temperature | Table Only | Event |  | Technician |  | 159 | Event log each time Cycle Sentry Frozen operation is entered (i.e. setpoint change to fresh range or change from continuous to Cycle sentry mode). Event log includes start up if conditions are met.
| Navigator/DEET | 0xF83C | CS Fresh Heat Null Restart Temperature | Table Only | Event |  | Technician |  | 159 | Event log each time Cycle Sentry Fresh operation is entered (i.e. setpoint change to fresh range or change from continuous to Cycle sentry mode). Event log includes start up if conditions are met.
| Navigator/DEET | 0xF83D | CS Frozen Heat Null Restart Temperature | Table Only | Event |  | Technician |  | 159 | Event log each time Cycle Sentry Frozen operation is entered (i.e. setpoint change to fresh range or change from continuous to Cycle sentry mode). Event log includes start up if conditions are met.
| DEET | n/a - model | Engine Break-In Request | Table Only | Event |  | Technician |  |  | Log event when engine break-in is entered or exited
| DEET | 0x0548 | Engine Break-In Status | Table Only | Event |  | Technician |  |  | Log event when a change in engine break-in status only for failed, completed, or timed out. | Did not include enumerations for 0, 1, or 2 (unavilable, ready, and loading). 3 FAILED 4 COMPLETED 5 TIMED_OUT
| DEET |  | Engine Break-In Time Completed | Table Only | Event |  | Technician |  |  | Log completed time when event log for Engine Break-in Status (0x0548) occurs.
| DEET |  | Engine Break-In Time Setting | Table Only | Event |  | Technician
| DEET |  | Flashload Event and Source | Table Only | Event |  | User | Flashload |  | The Service Watch log shall indicate that a flashload has occurred and also log the source of the flashload. Flashload via USB = Source: USB FLASH DRIVE Flashload via Service Tool = Source: WINTRAC Flashload via FLOTA = Source: TK TELEMATICS | JR 8/5/2021 - updated to add the source of the flashload to be logged in SW
Note on J1: Bryant, Will: Need to add Component and FMI to fault.