## ServiceWatch Log Parameters
SPN Acronym | Source | SPN | Parameter Name (as read in SW data log) | Display Types | Default Log | TIME ? | Event? | Dependency | Access Level | Event log when alarm code(s) set | Additional Reqs | Documentation Notes
SWMJV | DEET | 0x0001 | Software Major Version | Header | Reefer Configuration | FALSE | FALSE | No Dependency | Technician | NA
SWMIV | DEET | 0x0002 | Software Minor Version | Header | Reefer Configuration | FALSE | FALSE | No Dependency | Technician | NA
SWRLN | DEET | 0x0003 | Software Release Number | Header | Reefer Configuration | FALSE | FALSE | No Dependency | Technician | NA
SWBLN | DEET | 0x0004 | Software Build Number | Header | Reefer Configuration | FALSE | FALSE | No Dependency | Technician | NA
ECRPM | AST | 0x002D | ECU Engine RPM | Graph and Table | Timed | TRUE | FALSE | Engine = ECO GOV | Technician | 33, 48, 616 |  | P.Carr 21st July 23: since RB does not support alarm code 7, removed alarm code 7 from event log alarms list
ESCMD | DEET | 0x002E | Engine Speed Command | Graph (stepped) and Table (continuous columns) | Timed | TRUE | FALSE | No Dependency | Technician | 33 |  | P.Carr 25th July - reviewed with RB team and agreed to make this timed log with graphical stepped view.
MTRPM | AST | 0x0030 | Electric Motor RPM | Graph and Table | Timed | TRUE | FALSE | No Dependency | Technician | 33, 48, 56, 57, 58, 59, 264, 265, 267, 268, 273, 274, 275, 276, 277, 278, 526, 555 |  | P.Carr 21st July 23: since RB does not support alarm code 7, removed alarm code 7 from event log alarms list
ENPHT | AST | 0x004A | Engine Preheat | Table Only | Event | FALSE | TRUE | No Dependency | Technician | NA | Log event: when engine preheat status changes. | Helpful for diagnosing fail to crank issues. Will allow for determination of preheat time length
PWRON | AST | 0x0058 | Power On | Table Only | Event | FALSE | TRUE | No Dependency | User | NA | Log event at power on / off
RAT11 | AST | 0x0093 | Return Control | Graph and Table | Timed | TRUE | FALSE | No Dependency | User | 3
DAT11 | AST | 0x0094 | Discharge Control | Graph and Table | Timed | TRUE | FALSE | No Dependency | User | 4
RAT21 | DEET | 0x0095 | Return Display | Graph and Table | Timed | FALSE | TRUE | No Dependency | Technician | 203
DAT21 | DEET | 0x0096 | Discharge Display | Graph and Table | Timed | FALSE | TRUE | No Dependency | Technician | 204
ECLT | AST | 0x0097 | Evaporator Coil | Graph and Table | Timed | TRUE | FALSE | No Dependency | User | 2, 9
AMBT | AST | 0x0098 | Ambient Temperature | Graph and Table | Timed | TRUE | FALSE | No Dependency | User | 5
CSUCP | AST | 0x009B | Suction Pressure | Graph and Table | Timed | TRUE | FALSE | No Dependency | Technician | 87, 89
CDISP | AST | 0x009C | Discharge Pressure | Graph and Table | Timed | TRUE | FALSE | No Dependency | Technician | 10, 86
ETVCP | AST | 0x00A1 | ETV Current Position | Table Only | Timed | TRUE | FALSE | No Dependency | Technician | 87, 89
ENOPS | AST | 0x00AA | Engine Oil Pressure Switch | Table Only | Event | FALSE | TRUE | No Dependency | Technician | 19 , 31 | Log when applicable alarm code is set | P.Carr 21st July 23 - removing from list - not applicable for RB. This is supported with "ECU Engine Oil Pressure Switch" instead
HPCO | AST | 0x00AB | High Pressure Cut Out | Table Only | Event | FALSE | TRUE | No Dependency | Technician | 10, 86 | Log when applicable alarm code is set OR log event whenever parameter value changes
EEOLS | AST | 0x00AC | Oil Level | Table Only | Event | FALSE | TRUE | No Dependency | Technician | 66, 31, 63, | Event log: when Oil level status changes | P.Carr 21st July 23 - removing from list - not applicable for RB. This is supported with "ECU Engine Oil Level Switch" instead
ESMTO | AST | 0x00AE | Electric Standby Motor Overload | Table Only | Event | FALSE | TRUE | No Dependency | Technician | 36, 266, 90 | Event log: when EOL status changes
ELECR | AST | 0x00AF | Electric Ready | Table Only | Event | FALSE | TRUE | No Dependency | Technician | 36, 266, 91 | Log Event: when ER status changes
ENCLS | DEET | 0x00B1 | Engine Coolant Level Switch | Table Only | Event | FALSE | TRUE | No Dependency | Technician | 102:37
SERSW | DEET | 0x00B2 | Service Switch | Table Only | Event | FALSE | TRUE | No Dependency | User | 89, 10, 272, 631
SHCUR | AST | 0x00BB | Shunt Current | Graph and Table | Timed | TRUE | FALSE | No Dependency | Technician | 45, 52, 61 |  | P.Carr 21st July 23: since RB does not support alarm code 40, removed alarm code 40 from event log alarms list
BATVG | AST | 0x00BC | Battery Voltage | Graph and Table | Timed | TRUE | FALSE | No Dependency | Technician | 45, 52, 61, 265 |  | P.Carr 21st July 23: since RB does not support alarm code 40, removed alarm code 40 from event log alarms list
BATCR | AST | 0x00BD | Battery Current | Graph and Table | Timed | TRUE | FALSE | No Dependency | Technician | 45, 52, 61 |  | P.Carr 21st July 23: since RB does not support alarm code 40, removed alarm code 40 from event log alarms list
ETVST | AST | 0x00BF | ETV State | Table Only | Timed | TRUE | FALSE | No Dependency | Engineering | 89 | Log Enumeration only - not descriptor
ECUCT | AST | 0x00C1 | ECU Coolant Temperature | Graph and Table | Timed | TRUE | FALSE | Engine = ECO GOV | Technician | 18, 63, 604, 704 |  | Coolant temperature if engine is ECO GOV P.Carr 21st July 23: since RB does not support alarm code 6, removed alarm code 6 from event log alarms list. Adding alarms 604 and 704 as replacements (water temp. sensor fault)
ECUT | AST | 0x00C2 | Engine ECU Temperature | Table Only | Event | FALSE | TRUE | Engine = ECO GOV | Technician | 629 | Event log whenever alarm code 629 is set | P.Carr 21st July 23 - removing from list - not applicable for RB.
ECUPS | AST | 0x00C5 | ECU Preheat State | Table Only | Event | FALSE | TRUE | Engine = ECO GOV | Technician | 15 | Event log whenever state changes or applicable alarm code is set. | P.Carr 21st July 23 - removing from list - not applicable for RB.
ECUES | AST | 0x00C6 | ECU Engine Operating State | Table Only | Event | FALSE | TRUE | Engine = ECO GOV | Engineering | 17, 20, 63 | Event log whenever state changes or applicable alarm code is set. | P.Carr 21st July 23 - removing from list - not applicable for RB. Engine Operating State<0x03B3> is being logged in ServiceWatch in RB to meet same need/function.
ECUPL | AST | 0x00C7 | ECU Engine % Load | Table Only | Timed | TRUE | FALSE | Engine = ECO GOV | Technician
DRT | AST | 0x00CE | Timed Defrost | Table Only | Event | FALSE | TRUE | No Dependency | User | NA | Log event if parameter value changes. | Event log which indicates defrost request
DRM | AST | 0x00CF | Manual Defrost | Table Only | Event | FALSE | TRUE | No Dependency | User | NA | Log event if parameter value changes. | Event log which indicates defrost request
DRLCT | AST | 0x00D0 | Low Coil Temperature Demand Defrost | Table Only | Event | FALSE | TRUE | No Dependency | User | NA | Log event if parameter value changes. | Event log which indicates defrost request
DRVTD | AST | 0x00D1 | Variable Temp. Differential Demand Defrost | Table Only | Event | FALSE | TRUE | No Dependency | User | NA | Log event if parameter value changes. | Event log which indicates defrost request
DRMOD | AST | 0x00D2 | Modulation Demand Defrost | Table Only | Event | FALSE | TRUE | No Dependency | User | NA | Log event if parameter value changes. | Event log which indicates defrost request
DSYST | AST | 0x00EB | System Operating State | Table Only | Timed | TRUE | FALSE | No Dependency | User | 21, 22, 23, 24, 26, 32
DCAA | AMT | 0x00F0 | Temperature Control Mode | Table Only | Timed & Event | TRUE | TRUE | No Dependency | User | NA |  | P.Carr 21st July 23 - following a learning from AST/AMT in recent months,adding to RB to report/determine the true CS/CONT setting.
ECSSE | AST | 0x00FC | ECU Speed Sensor Error | Table Only | Disabled | FALSE | TRUE | Engine = ECO GOV | Technician | 7 | Event log whenever alarm code 7 is set | P.Carr 21st July 23: since RB does not support alarm code 7, no need to support this event log (carry over from another platform that is not applicable for RB)
ARDCC | AST | 0x0105 | Active Rectifier DC Current | Graph and Table | Timed | TRUE | FALSE | No Dependency | Technician | 56, 57, 58, 59, 264, 265, 267, 268, 273, 274, 275, 276, 277, 278, 526, 555 |  | Active Rectifier current is the total DC bus current. DCDC current is only that consumed by the DCDC. Eng. Team do not require timed logging of DCDC48VMSRI
ARDCV | AST | 0x0106 | Active Rectifier DC Voltage | Table Only | Event | FALSE | TRUE | No Dependency | Technician | 56, 57, 58, 59, 264, 265, 267, 268, 273, 274, 275, 276, 277, 278, 526, 555 | Log when applicable alarm code is set. Graphing either ACRDCVOLT or DCDC48VMSRV will give the same (or very similar) voltage measurement.
ARMTP | AST | 0x0108 | Active Rectifier Motor Temperature | Table Only | Event | FALSE | TRUE | No Dependency | Technician | 56, 57, 58, 59, 264, 265, 267, 268, 273, 274, 275, 276, 277, 278, 526, 555 | Log when applicable alarm code is set
ARBT1 | AST | 0x0109 | ACR Board Temperature 1 | Table Only | Event | FALSE | TRUE | No Dependency | Technician | 264, 273, 274, 275, 276, 277, 278, 526, 555 | Log when applicable alarm code is set
ARBT2 | AST | 0x010A | ACR Board Temperature 2 | Table Only | Event | FALSE | TRUE | No Dependency | Technician | 264, 273, 274, 275, 276, 277, 278, 526, 555 | Log when applicable alarm code is set
ARLLA | AST | 0x010C | ACR Generator LL AC RMS Voltage | Table Only | Event | FALSE | TRUE | No Dependency | Technician | 264, 273, 274, 275, 276, 277, 278, 526, 555 | Log when applicable alarm code is set
ARLNA | AST | 0x010D | ACR Generator LN AC RMS Voltage | Table Only | Event | FALSE | TRUE | No Dependency | Technician | 264, 273, 274, 275, 276, 277, 278, 526, 555 | Log when applicable alarm code is set
ARACC | AST | 0x010F | ACR Generator AC RMS Current | Table Only | Event | FALSE | TRUE | No Dependency | Technician | 264, 273, 274, 275, 276, 277, 278, 526, 555 | Log when applicable alarm code is set
D48MV | AST | 0x0116 | DCDC 48V Voltage | Graph and Table | Timed | TRUE | FALSE | No Dependency | Technician | 56, 57, 58, 59, 264, 265, 267, 268, 273, 274, 275, 276, 277, 278, 526, 555 |  | Graphing either ACRDCVOLT or DCDC48VMSRV will give the same (or very similar) voltage measurement.
D48MC | AST | 0x0117 | DCDC 48V Current | Table Only | Event | FALSE | TRUE | No Dependency | Technician | 56, 57, 58, 59, 264, 265, 267, 268, 273, 274, 275, 276, 277, 278, 526, 555 | Active Rectifier current is the total DC bus current. DCDC current is only that consumed by the DCDC. Eng. Team do not require timed logging of DCDC48VMSRI. Event Log only when applicable alarm code is set.
D12MV | AST | 0x0118 | DCDC 12V Voltage | Graph and Table | Timed | TRUE | FALSE | No Dependency | Technician | 56, 57, 58, 59, 264, 265, 267, 268, 273, 274, 275, 276, 277, 278, 526, 555
D12MC | AST | 0x0119 | DCDC 12V Current | Graph and Table | Timed | TRUE | FALSE | No Dependency | Technician | 56, 57, 58, 59, 264, 265, 267, 268, 273, 274, 275, 276, 277, 278, 526, 555
DCTTP | AMT | 0x0120 | Battery Temperature | Table Only | Event | FALSE | TRUE | No Dependency | Technician | 763, 61, 159, 265, 522 | Log when applicable alarm code is set OR whenever BATTERYSTATE<0xA054> changes. | P.Carr 21st July 23 - removing alarms 17 and 20 from event log list, and replacing with alarm 763.
DPTTP | AST | 0x0120 | Battery Temperature | Table Only | Event | FALSE | TRUE | No Dependency | Technician | 61, 159, 265 | Log when applicable alarm code is set OR Log whenever BATTERYSTATE (0xA054) changes. | P.Carr 21st July 23 - removing from list - not applicable for RB. This is a Duplicate, already supported in this list in separate line item.
DST | AMT | 0x0121 | DCDC Operation State | Table Only | Event | FALSE | TRUE | No Dependency | Technician | 56, 57, 58, 59, 264, 265, 267, 268, 273, 274, 275, 276, 277, 278, 281, 282, 526, 555 |  | P.Carr 21st July 23: since RB does not support alarm code 520, removed alarm code 520 from event log alarms list
OPMOD | AST | 0x012F | System Operating Mode | Table Only | Timed | TRUE | FALSE | No Dependency | User | 21, 22, 23, 24, 26, 32
SCCS | AST | 0x0130 | System Control Constraint State | Table Only | Timed | TRUE | FALSE | No Dependency | Engineering | 21, 22, 23, 24, 26, 32 | Log Enumeration only - not descriptor
DCS | AST | 0x0131 | Defrost Controlling Sensor | Table Only | Event | FALSE | TRUE | No Dependency | Technician | NA | Event log whenever state changes
DTM | AST | 0x0132 | Defrost Termination Method | Table Only | Event | FALSE | TRUE | No Dependency | Technician | NA | Event log after defrost termination
ENGRH | AST | 0x0133 | Engine Run Hours | Table Only | Event | FALSE | TRUE | No Dependency | Technician | 64, 128, 129 | Event log conditions: log each day at 12:05 (midday) if control system is on. | Service team desire to also power hours at log up, but no more than once per day - future request
MTRRH | AST | 0x0134 | Motor Run Hours | Table Only | Event | FALSE | TRUE | No Dependency | Technician | 64, 130, 131 | Event log conditions: log each day at 12:05 (midday) if control system is on. | Service team desire to also power hours at log up, but no more than once per day - future request
TOTRH | AST | 0x0135 | Total Run Hours | Table Only | Event | FALSE | TRUE | No Dependency | Technician | 64, 132, 133 | Event log conditions: log each day at 12:05 (midday) if control system is on. | Service team desire to also power hours at log up, but no more than once per day - future request
CONMD | AMT | 0x0155 | Control Mode | Table Only | Event | FALSE | TRUE | No Dependency | Technician
CLPWR | AST | 0x016F | Calculated Power | Table Only | Timed | TRUE | FALSE | No Dependency | Engineering | NA
TCTMD | AST | 0x0176 | Temperature Control Mode | Table Only | Timed | TRUE | FALSE | No Dependency | Technician | 21, 22, 23, 24, 26, 32 |  | P.Carr 29th September 23 - removing from list - not applicable for RB. This is a Duplicate, already supported in this list in separate line item (refer to "temperature control mode", SPN 0x00F0). .
DCOPC | AST | 0x017B | DCDC Operation Command | Table Only | Event | FALSE | TRUE | No Dependency | Technician | 56, 57, 58, 59, 264, 265, 267, 268, 273, 274, 275, 276, 277, 278, 526, 555 | Event log whenever state changes or applicable alarm code is set.
ENGST | AST | 0x017D | Engine Operating State | Table Only | Event | FALSE | TRUE | No Dependency | Engineering | 763, 63 | Event log whenever state changes or applicable alarm code is set. | P.Carr 21st July 23 - removing alarms 17 and 20 from event log list, and replacing with alarm 763.
ELEMS | AST | 0x017E | Electric Motor State | Table Only | Event | FALSE | TRUE | No Dependency | Engineering | 36, 90, 266 | Event log whenever state changes or applicable alarm code is set.
DRVST | AST | 0x017F | Drive Operating State | Table Only | Event | FALSE | TRUE | No Dependency | Engineering | 763, 63 | Log Enumeration only - not descriptor , Event log whenever state changes or applicable alarm code is set. | P.Carr 21st July 23 - removing alarms 17 and 20 from event log list, and replacing with alarm 763.
DRVST | AMT | 0x017F | Drive State | Table Only | Event | FALSE | TRUE | No Dependency | Technician | 17, 20, 36, 63, 90, 266 |  | P.Carr 21st July 23 - removing from list - not applicable for RB. This is a Duplicate, already supported in this list in separate line item.
DRVSL | AST | 0x0180 | Drive Selection | Table Only | Timed & Event | TRUE | TRUE | No Dependency | User | 66 | Event log whenever state changes or applicable alarm code is set.
SPDRQ | AST | 0x0181 | Speed Request | Graph (stepped) and Table (continuous columns) | Timed | TRUE | FALSE | No Dependency | Technician | 33 |  | P.Carr 21st July 23 - removing, not applicable to RB. - SPN 0x002E (engine speed command) is already logged in ServiceWatch for RB to indicate the speed request. -1 speed only in electric
BBFLV | AST | 0x0182 | Fuel Level (TKv5) | Table Only | Timed | TRUE | FALSE | Fuel Level Sensor Type = Solid State or Float | Technician | 44, 96, 98 | Log to nearest 0.1% increment if possible, if not then nearest 1% increment | Bluebox to MAC fuel level
BBDS1 | AST | 0x0183 | Door 1 | Table Only | Event | FALSE | TRUE | { SPN: DRSWC - Compartment Door Switch} configuration = Enabled | User | 108 | Event log: log door status at start sequence and thereafter whenever door status changes
USERN | AST | 0x0186 | Unit Serial Number | Table Only | Event | FALSE | TRUE | No Dependency | Technician | NA | Event log whenever Unit Serial Number changes
BATST | AST | 0x0192 | Battery Operating State | Table Only | Event | FALSE | TRUE | No Dependency | Engineering | 61, 159 | Event log whenever state changes or applicable alarm code is set.
CPFF | AST | 0x0196 | Condenser Left Fan Feedback | Graph and Table | Timed | TRUE | TRUE | No Dependency | Technician | 56, 57, 58, 59, 264, 265, 267, 268, 273, 274, 275, 276, 277, 278, 526, 555 | Event log only when applicable alarm code is set | PC 13th Nov 20: changed "ST Name" to correct nomenclature as requested by field team. System requirement #298, FRACAS TBC
CSFF | AST | 0x0197 | Condenser Right Fan Feedback | Graph and Table | Timed | TRUE | TRUE | No Dependency | Technician | 56, 57, 58, 59, 264, 265, 267, 268, 273, 274, 275, 276, 277, 278, 526, 555 | Event log only when applicable alarm code is set | PC 13th Nov 20: changed "ST Name" to correct nomenclature as requested by field team. System requirement #298, FRACAS TBC
EPFF | AST | 0x0198 | Evaporator Fan 2 (Left) | Graph and Table | Timed | TRUE | TRUE | No Dependency | Technician | 56, 57, 58, 59, 264, 265, 267, 268, 273, 274, 275, 276, 277, 278, 526, 555 | Event log only when applicable alarm code is set | PC 13th Nov 20: changed "ST Name" to correct nomenclature as requested by field team. System requirement #298, FRACAS TBC
ESFF | AST | 0x0199 | Evaporator Fan 1 (Right) | Graph and Table | Timed | TRUE | TRUE | No Dependency | Technician | 56, 57, 58, 59, 264, 265, 267, 268, 273, 274, 275, 276, 277, 278, 526, 555 | Event log only when applicable alarm code is set | PC 13th Nov 20: changed "ST Name" to correct nomenclature as requested by field team. System requirement #298, FRACAS TBC
SPTI1 | AST | 0x0205 | Spare #1 | Graph and Table | Timed | TRUE | FALSE | Spare 1 Temperature Sensor configuration = connected/enabled | User | 49 | This parameter shall default not display. | P.Carr 21st July 23 - removing, not applicable to RB. - Requirements are not applicable to RB because we are using a DEET engine - system requirements from RB team state this is not a supported output
ESSS | DEET /AST/AMT | 0x0206 | Engine Starter Solenoid Status | Table Only | Event | FALSE | TRUE | No Dependency | Technician |  |  | P.Carr 21st July 23 - this should be included in RB. RB team initially removed - I am adding back. It is very helpful for AMT to confirm during start sequence that starter motor engaged and is used on RB.
ACAL | DEET | 0x0209 | Active Alarm | Graph and Table | Event | FALSE | TRUE | No Dependency | User
PTSTS | AST | 0x0380 | Pretrip Status | Table Only | Event | FALSE | TRUE | No Dependency | User | NA | Log event when Pretrip Status is entered & exited/completed (more Pretrip status's may be logged if applicable)
PTTSP | AMT | 0x0387 | Pretrip Test Step | Table Only | Event | FALSE | TRUE | No Dependency | Technician | NA
FLSST | AMT | 0x0397 | Flashload Status | Table Only | Event | FALSE | TRUE | No Dependency | Technician | NA
PSCD | AST | 0x03A3 | Pilot Solenoid Current Draw | Table Only | Event | FALSE | TRUE | No Dependency | Technician | 52 | Event log only when applicable alarm code is set Units = Amps | DB - Added requirement on 28th July 2021 DB - Added additional Requirement for measurement to be logged in Amps (18th Nov 2021)
HGBCD | AST | 0x03A4 | HGBV Current Draw | Table Only | Event | FALSE | TRUE | No Dependency | Technician | 45 | Event log only when applicable alarm code is set Units = Amps | DB - Added requirement on 28th July 2021 DB - Added additional Requirement for measurement to be logged in Amps (18th Nov 2021)
FSCD | DEET | 0x03A5 | Fuel Solenoid Current Drawn | Table Only | Event | FALSE | TRUE | No Dependency | Technician | 24:529
Need to Decide | AST | 0x03A7 | Intake Air Heater Current Draw | Table Only | Event | FALSE | TRUE | No Dependency | Technician | 15 | Event log only when applicable alarm code is set Units = Amps | DB - Added requirement on 28th July 2021 DB - Added additional Requirement for measurement to be logged in Amps (18th Nov 2021)
EOPST | DEET | 0x03B3 | Engine Operating State | Table Only | Event | FALSE | TRUE | No Dependency | Technician | 63, 763 |  | P.Carr 21st July 23 - added alarm code 763 to list of alarm codes to event log parameter when alarm is set.
EEOLS | DEET | 0x03B5 | ECU Engine Oil Level Switch | Table Only | Event | FALSE | TRUE | No Dependency | Technician | 19, 31, 63, 66 |  | P.Carr 24th July 23 - added alarm code 19, 31, 63, 66 to list of alarm codes to event log parameter when alarm is set.
EEOPS | DEET | 0x03B6 | ECU Engine Oil Pressure Switch | Table Only | Event | FALSE | TRUE | No Dependency | Technician | 19, 31 | Log when applicable alarm code is set | P.Carr 21st July 23 - added alarm code 19 to list of alarm codes to event log parameter when alarm is set. This parameter is only truly needed to log when alarms are set (refer to "additional reqs")
AMBAT | DEET | 0x042B | Ambient Air Temperature | Table Only | Event | FALSE | TRUE | No Dependency | Technician
BARPR | DEET | 0x042F | Barometric Pressure | Table Only | Event | FALSE | TRUE | No Dependency | Technician | Not available
FLTMP | DEET | 0x0430 | Fuel Temperature | Table Only | Event | FALSE | TRUE | No Dependency | Technician | 102:607; 102:707
ENGSM | DEET | 0x0432 | Engine Starter Mode | Table Only | Event | FALSE | TRUE | No Dependency | Technician | Not available
AAA | AST | 0x048F | Auto Ambient Mode | Table Only | Event | FALSE | TRUE | No Dependency | User | NA | Log entry and exit from constraint of this feature (ID 266)
CHEQA | AST | 0x0490 | Charge Equalization Active | Table Only | Event | FALSE | TRUE | No Dependency | Technician | NA | Event log whenever parameter SPN state changes (ID 350) | event log which indicates when battery charge equalisation procedure has initiated/completed.
SOT | AST | 0x049E | Start of Trip | Table Only | Event | FALSE | TRUE | No Dependency | User | NA | Log event if SOT (start of trip) slected
WIF | DEET | 0x049F | Water in Fuel Status | Table Only | Event | FALSE | TRUE | No Dependency | Technician | 516, 517
UFDDT | AMT | 0x04AE | UFD Detected | Table Only | Event | FALSE | TRUE | No Dependency | Technician | NA
SWDLD | AMT | 0x04C0 | SW Download Status | Table Only | Event | FALSE | TRUE | No Dependency | Technician | NA
TPCDR | AST | 0x04D2 | Third Party 3A Current Draw | Table Only | Timed | TRUE | FALSE | No Dependency | Technician | 61, 159 |  | Timed log event, very helpful for diagnosis on battery faults on short cycling cycle sentry (to determine if third party devices are connected to the dedicated power connection source). Added SPN allocation on 18th Nov 20 alongside code implementation for PL2 release. DB - Updated name to include '3A' on 28th July 2021
OSPAC | AMT | 0x04FF | OSP Profile Active | Table Only | Event | FALSE | TRUE | No Dependency | Technician | NA
ALTDF | AST | 0x0517 | Alert Defrost | Table Only | Event | FALSE | TRUE | No Dependency | User | NA | Log event if parameter value changes. | DB - Added 28th July 2021 P.Carr 21st July 23: added missing acronym to list - ALTDF
WKRSN | AMT | 0x0538 | Wake Reason | Table Only | Event | FALSE | TRUE | No Dependency | Technician | NA
CFLSE | AMT | 0x0541 | Component Flashload Selection | Table Only | Event | FALSE | TRUE | No Dependency | Technician
ENBIM | DEET | 0x0548 | EngineBreakInMode | Table Only | Event | FALSE | TRUE | No Dependency | Technician | Not available
EBRIC | DEET | 0x0578 | Engine Break-in Complete | Table Only | Event | FALSE | TRUE | No Dependency | Technician | n/a | Log completed time when event log for Engine Break-in Status (0x0548) occurs.
TP15A | AST | 0x0587 | Third Party 15A Current Draw | Table Only | Timed | TRUE | FALSE | No Dependency | Technician | 61, 159 |  | Timed log event, very helpful for diagnosis on battery faults on short cycling cycle sentry (to determine if third party devices are connected to the dedicated power connection source). Added SPN on 14thJune 2021 as part of PL2.2
MOTRT | AST | 0x05CC | Electric Motor Rotation | Table Only | Event | FALSE | TRUE | No Dependency | Technician | 10, 21, 22, 23, 24, 26, 32, 48, 273, 274, 276, 277, 526, 555 | PC 27th May 2021 - new SPN to be logged as event log to support HPE req. ID 5236 (421 - Electric Motor Rotation - Logging/Reporting) | Positive (0) - represents counter clockwise rotation (default setting) Negative (1) - represents clockwise rotation
FLSRC | AMT | 0x05FA | FlashLoad Source | Table Only | Event | FALSE | TRUE | No Dependency | Technician | NA
STPT1 | AST | 0xF80D | Setpoint | Graph (stepped) and Table (continuous columns) | Timed & Event | TRUE | TRUE | No Dependency | User | 127
FUNSL | AMT | 0xF812 | Function Selection | Table Only | Timed & Event | TRUE | TRUE | No Dependency | User | NA |  | P.Carr 21st July 23 - following a learning from AST/AMT in recent months, removing this from RB. The true signal desired to log to determine the active CS/CONT setting is 0x00F0. Will create new line item in spec to support this.
FUNSL | AST | 0xF812 | Mode Selection | Table Only | Event | FALSE | TRUE | No Dependency | User | 66 | Event log whenever function selection changes - log at start up | P.Carr 21st July 23 - following a learning from AST/AMT in recent months, removing this from RB. The true signal desired to log to determine the active CS/CONT setting is 0x00F0. Will create new line item in spec to support this.
SFECR | AST | 0xF838 | CS Fresh Cool Null Restart Temperature | Table Only | Event | FALSE | TRUE | No Dependency | Technician | 159 | Event log each time Cycle Sentry Fresh operation is entered (i.e. setpoint change to fresh range or change from continuous to Cycle sentry mode). Event log includes start up if conditions are met.
SFOCR | AST | 0xF839 | CS Frozen Cool Null Restart Temperature | Table Only | Event | FALSE | TRUE | No Dependency | Technician | 159 | Event log each time Cycle Sentry Frozen operation is entered (i.e. setpoint change to fresh range or change from continuous to Cycle sentry mode). Event log includes start up if conditions are met.
SFEHR | AST | 0xF83C | CS Fresh Heat Null Restart Temperature | Table Only | Event | FALSE | TRUE | No Dependency | Technician | 159 | Event log each time Cycle Sentry Fresh operation is entered (i.e. setpoint change to fresh range or change from continuous to Cycle sentry mode). Event log includes start up if conditions are met.
SFOHR | AST | 0xF83D | CS Frozen Heat Null Restart Temperature | Table Only | Event | FALSE | TRUE | No Dependency | Technician | 159 | Event log each time Cycle Sentry Frozen operation is entered (i.e. setpoint change to fresh range or change from continuous to Cycle sentry mode). Event log includes start up if conditions are met.
CSC | AST | 0xF848 | Charging Stop Current | Table Only | Event | FALSE | TRUE | Mode Selection = Cycle Sentry | Engineering | 159 | Log event if parameter value changes.
RSTSP | AST | 0xF87D | Charging Start Voltage | Table Only | Event | FALSE | TRUE | Mode Selection = Cycle Sentry | Engineering | 159 | Log event if parameter value changes.
DRSWC | AST | 0xF89C | Compartment Door Switch | Table Only | Event | FALSE | TRUE | No Dependency | User | 108 | Log when applicable alarm code is set OR log event whenever parameter value changes
TKMOD | AST | 0xF912 | TK Model | Table Only | Event | FALSE | TRUE | No Dependency | Technician | 111 | Event log whenever Unit/TK Model changes or applicable alarm code is set.
EMSCT | AST | 0xF96E | Electric Motor Start Counter | Table Only | Event | FALSE | TRUE | No Dependency | Technician | NA | Event log conditions: log each day at 12:05 (midday) if control system is on.
MMSCT | AST | 0xF96F | Diesel Engine Start Counter | Table Only | Event | FALSE | TRUE | No Dependency | Technician | NA | Event log conditions: log each day at 12:05 (midday) if control system is on.
Need to Decide | AST | No | Can the current for the "TouchLog" channel be logged? This was pin HPM J7-8, and we are opening it up for more broad customer use
Not available | DEET | No | Engine Break-In Request | Table Only | Event | FALSE | TRUE | No Dependency | Technician | Not available
Note on D2: [Threaded comment] Your version of Excel allows you to read this threaded comment; however, any edits to it will get removed if the file is opened in a newer version of Excel. Learn more: https://go.microsoft.com/fwlink/?linkid=870924 Comment: Already being updated in RB Reply: Complete
Note on D3: [Threaded comment] Your version of Excel allows you to read this threaded comment; however, any edits to it will get removed if the file is opened in a newer version of Excel. Learn more: https://go.microsoft.com/fwlink/?linkid=870924 Comment: Added in RB Reply: Complete
Note on D4: [Threaded comment] Your version of Excel allows you to read this threaded comment; however, any edits to it will get removed if the file is opened in a newer version of Excel. Learn more: https://go.microsoft.com/fwlink/?linkid=870924 Comment: Added in RB Reply: Complete
Note on D5: [Threaded comment] Your version of Excel allows you to read this threaded comment; however, any edits to it will get removed if the file is opened in a newer version of Excel. Learn more: https://go.microsoft.com/fwlink/?linkid=870924 Comment: Currently same as AST. It is not being logged. Reply: Complete
Note on D6: [Threaded comment] Your version of Excel allows you to read this threaded comment; however, any edits to it will get removed if the file is opened in a newer version of Excel. Learn more: https://go.microsoft.com/fwlink/?linkid=870924 Comment: Not sure if ECU parameters need updating for 488C engine Reply: Currently no engine type selection is being done. The ECU Engine RPM gets logged with the value in SPN 0x002D Reply: ok
Note on D7: [Threaded comment] Your version of Excel allows you to read this threaded comment; however, any edits to it will get removed if the file is opened in a newer version of Excel. Learn more: https://go.microsoft.com/fwlink/?linkid=870924 Comment: Can be logged. No issues Reply: Complete
Note on D25: [Threaded comment] Your version of Excel allows you to read this threaded comment; however, any edits to it will get removed if the file is opened in a newer version of Excel. Learn more: https://go.microsoft.com/fwlink/?linkid=870924 Comment: Can be logged. No issues Reply: Complete
Note on D26: [Threaded comment] Your version of Excel allows you to read this threaded comment; however, any edits to it will get removed if the file is opened in a newer version of Excel. Learn more: https://go.microsoft.com/fwlink/?linkid=870924 Comment: Can be logged. No issues Reply: Complete
Note on D85: [Threaded comment] Your version of Excel allows you to read this threaded comment; however, any edits to it will get removed if the file is opened in a newer version of Excel. Learn more: https://go.microsoft.com/fwlink/?linkid=870924 Comment: Not totally sure this is applicable for us Reply: It is not used anywhere in DEET and in AST. Currently not being logged in RB Reply: It is applicable for RB. Re-adding back in
Note on D86: [Threaded comment] Your version of Excel allows you to read this threaded comment; however, any edits to it will get removed if the file is opened in a newer version of Excel. Learn more: https://go.microsoft.com/fwlink/?linkid=870924 Comment: Also not totally sure this is applicable for us Reply: Currently RB is not logging it. DEET has logged the parameter but the SPN is always holding the default value Reply: If the code can log current value then do that, not sure why DEET is only logging default value, we should populate it properly if we can
Note on D92: [Threaded comment] Your version of Excel allows you to read this threaded comment; however, any edits to it will get removed if the file is opened in a newer version of Excel. Learn more: https://go.microsoft.com/fwlink/?linkid=870924 Comment: I wonder if we have this… is it the right replacement for the Eng Speed Solenoid Current? Reply: As per DEET they are only logging Fuel Solenoid Current Drawn and not Engine Speed Solenoid Current Reply: Keep, do same as DEET
Note on D93: [Threaded comment] Your version of Excel allows you to read this threaded comment; however, any edits to it will get removed if the file is opened in a newer version of Excel. Learn more: https://go.microsoft.com/fwlink/?linkid=870924 Comment: We don't have an Intake air heater; not sure if we can log glow plug current?? Let's reference DEET Reply: I did not find anything on DEET Reply: Not needed for RB
Note on D94: [Threaded comment] Your version of Excel allows you to read this threaded comment; however, any edits to it will get removed if the file is opened in a newer version of Excel. Learn more: https://go.microsoft.com/fwlink/?linkid=870924 Comment: Can be logged. No issues Reply: Complete
Note on D95: [Threaded comment] Your version of Excel allows you to read this threaded comment; however, any edits to it will get removed if the file is opened in a newer version of Excel. Learn more: https://go.microsoft.com/fwlink/?linkid=870924 Comment: Can be logged. No issues Reply: Complete
Note on D96: [Threaded comment] Your version of Excel allows you to read this threaded comment; however, any edits to it will get removed if the file is opened in a newer version of Excel. Learn more: https://go.microsoft.com/fwlink/?linkid=870924 Comment: Can be logged. No issues Reply: Complete
Note on D97: [Threaded comment] Your version of Excel allows you to read this threaded comment; however, any edits to it will get removed if the file is opened in a newer version of Excel. Learn more: https://go.microsoft.com/fwlink/?linkid=870924 Comment: Could not get details on this Reply: Need to chat with platform
Note on D98: [Threaded comment] Your version of Excel allows you to read this threaded comment; however, any edits to it will get removed if the file is opened in a newer version of Excel. Learn more: https://go.microsoft.com/fwlink/?linkid=870924 Comment: Can be logged. No issues Reply: Complete
Note on D99: [Threaded comment] Your version of Excel allows you to read this threaded comment; however, any edits to it will get removed if the file is opened in a newer version of Excel. Learn more: https://go.microsoft.com/fwlink/?linkid=870924 Comment: Can be logged. No issues Reply: Complete
Note on D100: [Threaded comment] Your version of Excel allows you to read this threaded comment; however, any edits to it will get removed if the file is opened in a newer version of Excel. Learn more: https://go.microsoft.com/fwlink/?linkid=870924 Comment: Can be logged. No issues Reply: Complete
Note on D104: [Threaded comment] Your version of Excel allows you to read this threaded comment; however, any edits to it will get removed if the file is opened in a newer version of Excel. Learn more: https://go.microsoft.com/fwlink/?linkid=870924 Comment: Please confirm if the SPN is --> 0x049F. If yes, it can be logged. No issues Reply: Yes, Confirmed.
Note on D131: [Threaded comment] Your version of Excel allows you to read this threaded comment; however, any edits to it will get removed if the file is opened in a newer version of Excel. Learn more: https://go.microsoft.com/fwlink/?linkid=870924 Comment: Add these or replace above Engine Break-in parameter with these for when it's ready. Reply: Could you please confirm the SPN's once for all the Engine Break-In parameters. I will refer DEET accordingly and provide my comments then Reply: SPN is not yet available due to this feature being part of future scope