## Change Log
S/No | Author | Date | Change
1 | Chris G | 2023-12-14 | Initial Release for DMT : Merged DST/DMT + Review w Service/Platform
2 | Narendra Singh | 2024-05-03 | Added current draw related paramters for RIOC Updated access level for multiple parameters. Remove/strikethrough non applicable parameters for DMT
3 | Narendra Singh | 2024-06-03 | Remove non-applicable Alarm code for DMT
4 | Narendra Singh | 2024-06-13 | Display types corrected for spns 0x0209,0x02FD,0x02FE
5 | Narendra Singh | 2024-06-19 | Label strings updated for remote zone temperature sensor RA,DA & CT.
6 | Narendra Singh | 2024-09-07 | Remove non-applicable Alarm code for DMT - 44,26,53,159,33

## ServiceWatch Specification
SPN | Platform | ServiceW | Name | Display Types | (WinTrac) Graph | Default Log | Dependency | Access Level | Auto Log at Power ON? | Auto Log at 12:05? | Event Log When Parameter Changes? | Event log when alarm code(s) set | Additional Reqs | Additional Reqs | Documentation Notes/Comments
0x0209 | Navigator,AMT,DEET,DMT,Nebula,RB | Y | Active Alarm | Table Only |  | Timed |  | User
0x0098 | Navigator,DEET,DMT,Nebula,RB | Y | Ambient Temperature | Graph and Table | Temperatures (◦C/◦F ) MT Zone 1 | Timed | No Dependency | User | NO | NO | NO | 5, 10
0x0852 | DMT | Y | Aux Battery Charger Batt Current | Table Only |  | Config | Auxiliary Battery == Enable | Technician
0x0851 | DMT | Y | Aux Battery Charger Load Voltage | Table Only |  | Timed | Auxiliary Battery == Enable | Technician
0x0853 | DMT | Y | Aux Battery Charger Null Voltage | Table Only |  | Config | Auxiliary Battery == Enable | Technician
0x0850 | DMT | Y | AuxBattery Charger Batt Voltage | Table Only |  | Timed | Auxiliary Battery == Enable | Technician
0x042E | DEET,DMT,Nebula,RB | Y | Barometric Pressure | Table Only |  | Timed |  | Technician
0x02E1 | DEET,DMT,Nebula | Y | Battery Charger AC Input Voltage | Table Only |  | Timed |  | Technician
0x02E0 | DEET,DMT,Nebula | Y | Battery Charger Input Frequency | Table Only |  | Timed |  | Technician
0x02EA | DEET,DMT,Nebula | Y | Battery Charger Status | Table Only |  | Timed |  | Technician
0x00BD | Navigator,DEET,DMT,Nebula,RB | Y | Battery Current | Graph and Table | Currents (A) | Timed | No Dependency | Technician | NO | NO | NO | 45, 61, 67, 112, 143, 522,89,121,529,816 | Raw Unfiltered Battery Current |  | Raw Unfiltered Battery Current
0x043B | Navigator,DEET,DMT,Nebula,RB | Y | Battery Current - Filtered | Graph and Table | Currents (A) | Timed | No Dependency | Technician | NO | NO | NO | 45, 61, 67, 112, 143, 522 | Filtered Battery Current |  | Filtered Battery Current
0x0192 | Navigator,AMT,DEET,DMT,RB | N | Battery State(Good, Overvoltage, Undervoltage, Charging Bulk, Chargong Absorption, Charging Float, Max) | Table Only |  | Event | No Dependency | Engineering | NO | NO | YES | 61, 159 | Event log whenever state changes or applicable alarm code is set. | Event log whenever state changes or applicable alarm code is set.
0x00BC | Navigator,DEET,DMT,Nebula,RB | Y | Battery Voltage | Graph and Table | Voltage (V) | Timed | No Dependency | Technician | NO | NO | NO | 45, 61, 67, 112, 143, 522,89,121,529,816,520,545
0xF848 | DEET,DMT,Nebula | N | Charging Stop Current | Table Only |  | Event | DebugControlAlgorithmActive<0x00F0> = CYCLESENTRY<0> | Engineering | NO | NO | NO | 159 | Log event if parameter value changes. | Log event if parameter value changes.
0xF89C | Navigator,AMT,DEET,DMT,Nebula,RB | Y | Compartment Door Switch | Table Only |  | Event | No Dependency | User | NO | NO | YES | 108 | Log when applicable alarm code is set OR log event whenever parameter value changes | Log when applicable alarm code is set OR log event whenever parameter value changes
0x0541 | DEET,DMT,Nebula | Y | Component Flashload Selection | Table Only |  | Event | No Dependency | Technician | NO | NO | YES
0x0260 | Navigator,AMT,DEET,DMT,Nebula,RB | Y | Compressor State | Table Only |  | Timed |  | User |  |  |  | 10,93,95,99,236
0x0155 | Navigator,DEET,DMT,Nebula | N | Control Mode(Product Control,Output Test, Speed Calibration, Pretrip Test, Engine Break In, Service Test, Fuel Priming Mode) | Table Only |  | Timed | No Dependency |  | NO | NO | YES
0xF838 | DEET,DMT,Nebula | Y | CS Fresh Cool Null Restart Temperature | Table Only |  | Event | No Dependency | Technician | YES | NO | YES |  | Event log each time Cycle Sentry Fresh operation is entered (i.e. setpoint change to fresh range or change from continuous to Cycle sentry mode). Event log includes start up if conditions are met. | Event log each time Cycle Sentry Fresh operation is entered (i.e. setpoint change to fresh range or change from continuous to Cycle sentry mode). Event log includes start up if conditions are met.
0xF83C | Navigator,DEET,DMT,Nebula,RB | Y | CS Fresh Heat Null Restart Temperature | Table Only |  | Event | No Dependency | Technician | YES | NO | YES |  | Event log each time Cycle Sentry Fresh operation is entered (i.e. setpoint change to fresh range or change from continuous to Cycle sentry mode). Event log includes start up if conditions are met. | Event log each time Cycle Sentry Fresh operation is entered (i.e. setpoint change to fresh range or change from continuous to Cycle sentry mode). Event log includes start up if conditions are met.
0xF839 | DEET,DMT,Nebula | Y | CS Frozen Cool Null Restart Temperature | Table Only |  | Event | No Dependency | Technician | YES | NO | YES |  | Event log each time Cycle Sentry Frozen operation is entered (i.e. setpoint change to fresh range or change from continuous to Cycle sentry mode). Event log includes start up if conditions are met. | Event log each time Cycle Sentry Frozen operation is entered (i.e. setpoint change to fresh range or change from continuous to Cycle sentry mode). Event log includes start up if conditions are met.
0xF83D | Navigator,AMT,DEET,DMT,Nebula,RB | Y | CS Frozen Heat Null Restart Temperature | Table Only |  | Event | No Dependency | Technician | YES | NO | YES |  | Event log each time Cycle Sentry Frozen operation is entered (i.e. setpoint change to fresh range or change from continuous to Cycle sentry mode). Event log includes start up if conditions are met. | Event log each time Cycle Sentry Frozen operation is entered (i.e. setpoint change to fresh range or change from continuous to Cycle sentry mode). Event log includes start up if conditions are met.
0x0201 | Navigator,DEET,DMT,Nebula,RB | Y | Curbside Condenser Fan Motor | Table Only |  | Timed |  | User |  |  |  | 18,604,704,10
0x0132 | Navigator,AMT,DEET,DMT,Nebula,RB | Y | Defrost Termination Method - Zone 1 | Table Only |  | Event | No Dependency | Technician | NO | NO | NO |  | Event log after defrost completion (defrost complete when DefrostFraction<0x0154> = 1 ) | Event log after defrost termination
0x0094 | Navigator,DEET,DMT,Nebula,RB | Y | Discharge Air Temperature - Zone 1 | Graph and Table | Temperatures (◦C/◦F ) MT Zone 1 | Timed | No Dependency | User | NO | NO | NO | 4, 280
0x05AF | AMT | Y | Discharge Air Temperature - Zone 2 | Graph and Table | Temperatures (◦C/◦F ) MT Zone 2 | Timed | ZoneConfiguration<0xF824> is greater than 1 | User | NO | NO | NO | 4, 280
0x0623 | AMT | Y | Discharge Air Temperature - Zone 3 | Graph and Table | Temperatures (◦C/◦F ) MT Zone 3 | Timed | ZoneConfiguration<0xF824> is greater than 2 | User | NO | NO | NO | 4, 280
0x0096 | Navigator,DEET,DMT,RB | N | Discharge Air Temperature 2 - Zone1 | Graph and Table | Temperatures (◦C/◦F ) MT Zone 1 | Timed |  | Technician |  |  |  | 204
0x009C | Navigator,AMT,DEET,DMT,Nebula,RB | Y | Discharge Pressure | Graph and Table | Pressures (PSI/Bar) | Timed | No Dependency | Technician | NO | NO | NO | 10, 86,93,95,99,236
0x0183 | Navigator,AMT,DEET,DMT,Nebula,RB | Y | Door 1 | Table Only |  | Event | DoorSwitchConfigured<0xF89C> = ENABLE<1> | User | YES | NO | YES | 108 | Event log: log door status at start sequence and thereafter whenever door status changes | Event log: log door status at start sequence and thereafter whenever door status changes
0x0184 | AMT,DEET,DMT,Nebula | Y | Door 2 | Table Only |  | Event | DoorSwitchConfiguredZ2<0xFA35> = ENABLE<1> | User | YES | NO | YES | 108 | Event log: log door status at start sequence and thereafter whenever door status changes | Event log: log door status at start sequence and thereafter whenever door status changes
0x0185 | AMT,DEET,DMT,Nebula | Y | Door 3 | Table Only |  | Event | DoorSwitchConfiguredZ3<0xFB83> = ENABLE<1> | User | YES | NO | YES | 108 | Event log: log door status at start sequence and thereafter whenever door status changes | Event log: log door status at start sequence and thereafter whenever door status changes | FUTURE (required to support 3 zone system)
0xFA35 | AMT,DMT | Y | Door Switch Configuration - Zone 2 | Table Only |  | Event | No Dependency | User | NO | NO | YES | 108
0xFB83 | DMT,AMT+R1507ABH1:U3324 | Y | Door Switch Configuration - Zone 3 | Table Only |  | Event | No Dependency | User | NO | NO | YES | 108
0x017F | Navigator,AMT,DEET,DMT,Nebula,RB | Y | Drive Operating State | Table Only |  | Event | No Dependency | Engineering | NO | NO | YES | 63 | Log Enumeration only - not descriptor , Event log whenever state changes or applicable alarm code is set. | Log Enumeration only - not descriptor , Event log whenever state changes or applicable alarm code is set.
0x0180 | AMT,DEET,DMT,Nebula,RB | Y | Drive Selection | Table Only |  | Timed & Event | No Dependency | User | NO | NO | YES | 66,63,366 | Event log whenever state changes or applicable alarm code is set. | Event log whenever state changes or applicable alarm code is set.
0x02FB | DEET,DMT,Nebula | Y | Economizer Bypass Valve Cmd | Table Only |  | Timed |  | Technician |  |  |  | 10,93,95,99
0x02FC | DEET,DMT,Nebula | Y | Economizer Liquid Line Solenoid Cmd | Table Only |  | Timed |  | Technician |  |  |  | 10,93,95
0x02DE | DEET,DMT,Nebula | Y | Economizer Pressure | Graph and Table |  | Timed |  | Technician
0x00C1 | Navigator,DEET,DMT,Nebula,RB | Y | ECU Coolant Temperature | Graph and Table | Temperatures (◦C/◦F ) MT Zone 1 | Timed | Engine = ECO GOV | Technician | NO | NO | NO | 18, 63,604,704 | Coolant temperature if engine is ECO GOV |  | Coolant temperature if engine is ECO GOV
0x00C7 | Navigator,AMT,DEET,DMT,Nebula,RB | Y | ECU Engine % Load | Table Only |  | Timed | Engine = ECO GOV | Technician | NO | NO | NO
0x03B5 | DEET,DMT,Nebula,RB | Y | ECU Engine Oil Level Switch | Table Only |  | Timed |  | Technician
0x03B6 | DEET,DMT,Nebula,RB | Y | ECU Engine Oil Pressure Switch | Table Only |  | Timed |  | Technician
0x00C6 | Navigator,AMT,DEET,DMT,Nebula,RB | Y | ECU Engine Operating State | Table Only |  | Event | Engine = ECO GOV | Engineering | NO | NO | YES | 63 | Event log whenever state changes or applicable alarm code is set. | Event log whenever state changes or applicable alarm code is set.
0x002D | Navigator,AMT,DEET,DMT,Nebula,RB | Y | ECU Engine RPM | Graph and Table | Frequencies (RPM) | Timed | Engine = ECO GOV | Technician | NO | NO | NO | 48, 86, 87,672,55
0x0803 | DMT | Y | EEV Current Position | Table Only |  | Timed |  | Technician
0x0804 | DMT | Y | EEV Desired Position | Table Only |  | Timed |  | Technician
0x083D | DMT | Y | EEV State | Table Only |  | Event |  | Technician
0x00AF | Navigator,AMT,DEET,DMT,Nebula,RB | Y | Electric Ready | Table Only |  | Event | No Dependency | Technician | NO | NO | YES | 91366 | Log Event: when ER status changes | Log Event: when ER status changes
0xF832 | Navigator,AMT,DEET,DMT,Nebula,RB | Y | Electric Standby Mode | Table Only |  | Timed |  | User
0x042B | DEET,DMT,Nebula,RB | Y | Engine Ambient Air Temperature | Table Only |  | Timed |  | Technician
0x0548 | Navigator,AMT,DEET,DMT,RB | Y | Engine Break-In Status | Table Only |  | Event |  | Technician |  |  |  |  | Log event when a change in engine break-in status only for failed, completed, or timed out. | Log event when a change in engine break-in status only for failed, completed, or timed out. | Did not include enumerations for 0, 1, or 2 (unavilable, ready, and loading). 3 FAILED 4 COMPLETED 5 TIMED_OUT
0x00B1 | DEET,DMT,Nebula | Y | Engine Coolant Level Switch | Table Only |  | Timed |  | Technician |  |  |  | 37
0x00AA | Navigator,AMT,RB | N | Engine Oil Pressure Switch | Table Only |  | Event | No Dependency | Technician | NO | NO | NO | 19 , 31, 66 | Log when applicable alarm code is set | Log when applicable alarm code is set
0x03B3 | DEET,DMT,Nebula,RB | Y | Engine Operating State | Table Only |  | Timed |  | Technician |  |  |  | 63
0x004A | Navigator,AMT,DEET,DMT,Nebula,RB | Y | Engine Preheat | Table Only |  | Event | No Dependency | Technician | NO | NO | YES |  | Log event: when engine preheat status changes. | Log event: when engine preheat status changes. | Helpful for diagnosing fail to crank issues.
0x0133 | Navigator,DEET,DMT,RB | Y | Engine Run Hours | Table Only |  | Event | No Dependency | Technician | NO | YES | NO | 64, 128, 129 | Event log conditions: log each day at 12:05 (midday) if control system is on. | Event log conditions: log each day at 12:05 (midday) if control system is on. | Service team desire to also power hours at log up, but no more than once per day - future request
0x002E | Navigator,AMT,DEET,DMT,Nebula,RB | Y | Engine Speed Command | Graph (stepped) and Table (continuous columns) | Frequencies (RPM) | Timed | No Dependency | Technician | NO | NO | NO
0x0432 | DEET,DMT,Nebula,RB | Y | Engine Starter Mode | Table Only |  | Event |  | Technician |  |  |  |  | Event log: when value changes, log new value | Event log: when value changes, log new value
0x00A1 | Navigator,AMT,DEET,DMT,Nebula,RB | Y | ETV Position | Table Only |  | Timed | No Dependency | Technician | NO | NO | NO | 86, 87, 89,10,93,95,99,236
0x00BF | Navigator,AMT,DEET,DMT,Nebula,RB | Y | ETV State | Table Only |  | Timed |  | Engineering |  |  |  | 89 | Log Enumeration only - not descriptor | Log Enumeration only - not descriptor
0x0097 | Navigator,DEET,DMT,Nebula,RB | Y | Evaporator Coil Temperature - Zone 1 | Graph and Table | Temperatures (◦C/◦F ) MT Zone 1 | Timed | No Dependency | User | NO | NO | NO | 2280
0x05B0 | AMT | Y | Evaporator Coil Temperature - Zone 2 | Graph and Table | Temperatures (◦C/◦F ) MT Zone 2 | Timed | ZoneConfiguration<0xF824> is greater than 1 | User | NO | NO | NO | 2, 9, 280
0x0624 | AMT | Y | Evaporator Coil Temperature - Zone 3 | Graph and Table | Temperatures (◦C/◦F ) MT Zone 3 | Timed | ZoneConfiguration<0xF824> is greater than 2 | User | NO | NO | NO | 2, 9, 280
0x0203 | Navigator,AMT,DEET,DMT,Nebula,RB | Y | Evaporator High Speed Fan Motor | Table Only |  | Timed |  | User |  |  |  | 24,32
0x0202 | Navigator,AMT,DEET,DMT,Nebula,RB | Y | Evaporator Low Speed Fan Motor | Table Only |  | Timed |  | User |  |  |  | 24,32
0x05FA | Navigator,AMT,DEET,DMT,RB | Y | FlashLoad Source | Table Only |  | Event | No Dependency | Technician | NO | NO | YES
0x0397 | Navigator,AMT,DEET,DMT,Nebula,RB | Y | Flashload Status | Table Only |  | Event | No Dependency | Technician | NO | NO | YES
0x0182 | Navigator,DEET,DMT,Nebula,RB | Y | Fuel Level | Table Only |  | Timed | Fuel Level Sensor Type = Solid State or Float | Technician | NO | NO | NO | 96, 98, 63 | Log to nearest 0.1% increment if possible, if not then nearest 1% increment | Log to nearest 0.1% increment if possible, if not then nearest 1% increment | Bluebox to MAC fuel level
0xF89B | Navigator,AMT,DEET,DMT,Nebula,RB | Y | Fuel Level Sensor Configuration | Table Only |  | Event | No Dependency | Technician | NO | NO | YES | 98
0x03A5 | Navigator,AMT,DEET,DMT,Nebula,RB | Y | Fuel Solenoid Current Drawn | Table Only |  | Event |  | Technician |  |  |  | 529 | Log on event based on the fault being set, as defined in column "I" | Log on event based on the fault being set, as defined in column "I"
0x0430 | DEET,DMT,Nebula,RB | Y | Fuel Temperature | Table Only |  | Timed |  | Technician |  |  |  | 607707
0x003C | DMT | Y | Heater Bar SSR DutyCycle | Table Only |  | Timed |  | Technician
0x02FD | DEET,DMT,Nebula | Y | Heater1 Cmd | Table Only |  | Timed |  | Technician |  |  |  | 24530531
0x0360 | DEET,DMT | Y | Heater1 Duty Cycle | Table Only |  | Timed |  | User |  |  |  | 24530531
0x02FE | DMT | Y | Heater2 Cmd | Table Only |  | Timed |  | Technician |  |  |  | 24530531
0x0361 | DEET,DMT | Y | Heater2 Duty Cycle | Table Only |  | Timed |  | User |  |  |  | 24530531
0x03A4 | AMT,DEET,DMT,Nebula | Y | HGBV Current Drawn | Table Only |  | Event | No Dependency | Technician | NO | NO | NO | 45 | Log on event based on the fault being set, as defined in column "I" | Log on event based on the fault being set, as defined in column "I"
0x028C | DEET,DMT,Nebula,AMT,Navigator | Y | HGBV Duty Cycle | Table Only |  | Timed |  | Technician |  |  |  | 10,93,95,99
0x00AB | Navigator,AMT,DEET,DMT,Nebula,RB | Y | High Pressure Cut Out | Table Only |  | Event | No Dependency | Technician | NO | NO | YES | 10, 86 | Log when applicable alarm code is set OR log event whenever parameter value changes | Log when applicable alarm code is set OR log event whenever parameter value changes
0x03A7 | Navigator,DEET,DMT,Nebula,AMT,RB | Y | Intake Air Heater Current Drawn | Table Only |  | Event | No Dependency | Technician | NO | NO | NO | 816 | Log on event based on the fault being set, as defined in column "I" | Log on event based on the fault being set, as defined in column "I"
0x0671 | AMT | Y | Liquid Line Solenoid Z2 Current Drawn | Table Only |  | Event | ZoneConfiguration<0xF824> is greater than 1 | Technician | NO | NO | NO | 67
0x0674 | AMT | Y | Liquid Line Solenoid Z3 Current Drawn | Table Only |  | Event | ZoneConfiguration<0xF824> is greater than 2 | Technician | NO | NO | NO | 67
0x04D3 | DEET,DMT,Nebula | Y | LIV Current Drawn | Table Only |  | Event |  | Technician |  |  |  | 121 | Log on event based on the fault being set, as defined in column "I" | Log on event based on the fault being set, as defined in column "I"
0x028D | DEET,DMT,Nebula | Y | LIV Duty Cycle | Table Only |  | Timed |  | Technician |  |  |  | 10,93,95,99
0x00CF | Navigator,AMT,DEET,DMT,Nebula,RB | Y | Manual Defrost | Table Only |  | Event | No Dependency | User | NO | NO | YES |  | Log event if parameter value changes. | Log event if parameter value changes. | Event log which indicates defrost request
0xF812 | DEET,DMT,AMT | Y | Mode Selection | Table Only |  | Event |  | User |  |  |  | 66 | Event log whenever function selection changes - log at start up | Event log whenever function selection changes - log at start up
0x04E4 | DEET,DMT,Nebula | Y | Motor Phase 1 True Current | Table Only |  | Timed |  | Technician |  |  |  | 527;321;323;324;326;327;366
0x04E5 | DEET,DMT,Nebula | Y | Motor Phase 2 True Current | Table Only |  | Timed |  | Technician |  |  |  | 527;321;323;324;326;327;366
0x04E6 | DEET,DMT,Nebula | Y | Motor Phase 3 True Current | Table Only |  | Timed |  | Technician |  |  |  | 527;321;323;324;326;327;366
0x04EE | DEET,DMT,Nebula | Y | Motor Phase Pair Average Frequency | Table Only |  | Timed |  | Technician |  |  |  | 527;321;323;324;326;327;366
0x04E8 | DEET,DMT,Nebula | Y | Motor Phase Pair Shift | Table Only |  | Timed |  | Technician |  |  |  | 527;321;323;324;326;327;366
0x0700 | AMT,Navigator,RB | Y | Power Down Reason | Table Only |  | Event | No Dependency | Technician | NO | NO | YES |  | Event Log at Power OFF
0x0058 | Navigator,AMT,DEET,DMT,Nebula,RB | Y | Power On | Table Only |  | Event | No Dependency | User | YES | NO | NO |  | Log event at power on / off | Log event at power on / off
0x0380 | Navigator,AMT,DEET,DMT,Nebula,RB | Y | Pretrip Status | Table Only |  | Event | No Dependency | User | NO | NO | YES | 28 | Log event when Pretrip Status is entered & exited/completed (more Pretrip status's may be logged if applicable) | Log event when Pretrip Status is entered & exited/completed (more Pretrip status's may be logged if applicable) | For DEET, this tracks the running pretrip status only
0x0514 | DEET,DMT,Nebula | Y | Pretrip Status (non-running) | Table Only |  | Event |  | User |  |  |  |  | Log event when Pretrip Status is entered & exited/completed (more Pretrip status's may be logged if applicable) | Log event when Pretrip Status is entered & exited/completed (more Pretrip status's may be logged if applicable) | For DEET, this tracks the non-running pretrip status only
0x009A | Navigator,AMT,DEET,DMT,Nebula,RB | Y | Refrigerant Discharge Temperature | Graph and Table | Temperatures (◦C/◦F ) MT Zone 2 | Timed |  | Technician |  |  |  | 80121
0x064B | AMT | Y | Remote Evap. Type - Zone 2 | Table Only |  | Event | ZoneConfiguration<0xF824> is greater than 1 | Technician | NO | NO | YES | 52, 67, 110, 112, 143
0xFB6A | AMT | Y | Remote Evap. Type - Zone 3 | Table Only |  | Event | ZoneConfiguration<0xF824> is greater than 2 | Technician | NO | NO | YES | 52, 67, 110, 112, 143
0x0924 | DMT | Y | Evap Type Zone2 | Table Only |  | Event | ZoneConfiguration<0xF824> is greater than 1 | Technician | NO | NO | YES
0x0925 | DMT | Y | Evap Type Zone3 | Table Only |  | Event | ZoneConfiguration<0xF824> is greater than 2 | Technician | NO | NO | YES
0x076C | AMT,Navigator,RB,DMT | Y | Reset Type(Warm Restart, Flash load Restart, Cold Restart, Super cold Restart, No Restart) | Table Only |  | Event | No Dependency | User | NO | NO | YES
0xF87D | Navigator,AMT,DEET,DMT,Nebula | N | Restart Setpoint | Table Only |  | On Change | DebugControlAlgorithmActive<0x00F0> = CYCLESENTRY<0> |  | NO | NO | YES | 159
0x0093 | Navigator,DEET,DMT,RB | Y | Return Air Temperature - Zone 1 | Graph and Table | Temperatures (◦C/◦F ) MT Zone 1 | Timed | No Dependency | User | NO | NO | NO | 3, 280
0x05AE | AMT | Y | Return Air Temperature - Zone 2 | Graph and Table | Temperatures (◦C/◦F ) MT Zone 2 | Timed | ZoneConfiguration<0xF824> is greater than 1 | User | NO | NO | NO | 3, 280
0x0622 | AMT | Y | Return Air Temperature - Zone 3 | Graph and Table | Temperatures (◦C/◦F ) MT Zone 3 | Timed | ZoneConfiguration<0xF824> is greater than 2 | User | NO | NO | NO | 3, 280
0x0095 | Navigator,DEET,DMT,Nebula,RB | N | Return Air Temperature 2 - Zone1 | Graph and Table | Temperatures (◦C/◦F ) MT Zone 1 | Timed |  | Technician |  |  |  | 203
0x0879 | DMT | Y | Evaporator Coil Temperature 1- Zone 2 | Table Only |  | Timed | ZoneConfiguration<0xF824> is greater than 1 | User |  |  |  | 2
0x0875 | DMT | Y | Discharge Air Temperature 1- Zone 2 | Table Only |  | Timed | ZoneConfiguration<0xF824> is greater than 1 | User |  |  |  | 4
0x0893 | DMT | Y | RIOC1 Fan Motor 1 | Table Only |  | Event | ZoneConfiguration<0xF824> is greater than 1 | User
0x0897 | DMT | Y | RIOC1 Fan Motor 2 | Table Only |  | Event | ZoneConfiguration<0xF824> is greater than 1 | User
0x089B | DMT | Y | RIOC1 Fan Motor 3 | Table Only |  | Event | ZoneConfiguration<0xF824> is greater than 1 | User
0x089F | DMT | Y | RIOC1 Fan Speed PWM 1 | Table Only |  | Timed | ZoneConfiguration<0xF824> is greater than 1 | User
0x0883 | DMT | Y | RIOC1 Heater Bar Enable | Table Only |  | Event | ZoneConfiguration<0xF824> is greater than 1 | User
0x087F | DMT | Y | RIOC1 Liquid Line Solenoid | Table Only |  | Event | ZoneConfiguration<0xF824> is greater than 1 | User
0x0871 | DMT | Y | Return Air Temperature 1- Zone 2 | Table Only |  | Timed | ZoneConfiguration<0xF824> is greater than 1 | User |  |  |  | 3
0x0993 | DMT | Y | R1 Drain Heater Enable Current Draw | Graph and Table | Currents (A) | Timed | ZoneConfiguration<0xF824> is greater than 1 | Engineering
0x0994 | DMT | Y | R1 Liquid Line Solenoid Current | Graph and Table | Currents (A) | Timed | ZoneConfiguration<0xF824> is greater than 1 | Engineering
0x09CB | DMT | Y | R1 Fan1 Current Draw | Graph and Table | Currents (A) | Timed | ZoneConfiguration<0xF824> is greater than 1 | Engineering
0x09CC | DMT | Y | R1 Fan2 Current Draw | Graph and Table | Currents (A) | Timed | ZoneConfiguration<0xF824> is greater than 1 | Engineering
0x09CD | DMT | Y | R1 Fan3 Current Draw | Graph and Table | Currents (A) | Timed | ZoneConfiguration<0xF824> is greater than 1 | Engineering
0x09CE | DMT | Y | R1 Heater Bar Contactor Current Draw | Graph and Table | Currents (A) | Timed | ZoneConfiguration<0xF824> is greater than 1 | Engineering
0x087A | DMT | Y | Evaporator Coil Temperature 2- Zone 2 | Table Only |  | Timed | ZoneConfiguration<0xF824> is greater than 1 && EvapTypeZone2<0x0924> == S6 | User |  |  |  | 2
0x0876 | DMT | Y | Discharge Air Temperature 2- Zone 2 | Table Only |  | Timed | ZoneConfiguration<0xF824> is greater than 1 && EvapTypeZone2<0x0924> == S6 | User |  |  |  | 4
0x0894 | DMT | Y | RIOC2 Fan Motor 1 | Table Only |  | Event | ZoneConfiguration<0xF824> is greater than 1 && EvapTypeZone2<0x0924> == S6 | User
0x0898 | DMT | Y | RIOC2 Fan Motor 2 | Table Only |  | Event | ZoneConfiguration<0xF824> is greater than 1 && EvapTypeZone2<0x0924> == S6 | User
0x089C | DMT | Y | RIOC2 Fan Motor 3 | Table Only |  | Event | ZoneConfiguration<0xF824> is greater than 1 && EvapTypeZone2<0x0924> == S6 | User
0x08A0 | DMT | Y | RIOC2 Fan Speed PWM 1 | Table Only |  | Timed | ZoneConfiguration<0xF824> is greater than 1 && EvapTypeZone2<0x0924> == S6 | User
0x0884 | DMT | Y | RIOC2 Heater Bar Enable | Table Only |  | Event | ZoneConfiguration<0xF824> is greater than 1 && EvapTypeZone2<0x0924> == S6 | User
0x0880 | DMT | Y | RIOC2 Liquid Line Solenoid | Table Only |  | Event | ZoneConfiguration<0xF824> is greater than 1 && EvapTypeZone2<0x0924> == S6 | User
0x0872 | DMT | Y | Return Air Temperature 2- Zone 2 | Table Only |  | Timed | ZoneConfiguration<0xF824> is greater than 1 && EvapTypeZone2<0x0924> == S6 | User |  |  |  | 3
0x0995 | DMT | Y | R2 Drain Heater Enable Current Draw | Graph and Table | Currents (A) | Timed | ZoneConfiguration<0xF824> is greater than 1 && EvapTypeZone2<0x0924> == S6 | Engineering
0x0996 | DMT | Y | R2 Liquid Line Solenoid Current | Graph and Table | Currents (A) | Timed | ZoneConfiguration<0xF824> is greater than 1 && EvapTypeZone2<0x0924> == S6 | Engineering
0x09D0 | DMT | Y | R2 Fan1 Current Draw | Graph and Table | Currents (A) | Timed | ZoneConfiguration<0xF824> is greater than 1 && EvapTypeZone2<0x0924> == S6 | Engineering
0x09D1 | DMT | Y | R2 Fan2 Current Draw | Graph and Table | Currents (A) | Timed | ZoneConfiguration<0xF824> is greater than 1 && EvapTypeZone2<0x0924> == S6 | Engineering
0x09D2 | DMT | Y | R2 Fan3 Current Draw | Graph and Table | Currents (A) | Timed | ZoneConfiguration<0xF824> is greater than 1 && EvapTypeZone2<0x0924> == S6 | Engineering
0x09D3 | DMT | Y | R2 Heater Bar Contactor Current Draw | Graph and Table | Currents (A) | Timed | ZoneConfiguration<0xF824> is greater than 1 && EvapTypeZone2<0x0924> == S6 | Engineering
0x087B | DMT | Y | Evaporator Coil Temperature 1- Zone 3 | Table Only |  | Timed | ZoneConfiguration<0xF824> is greater than 2 | User |  |  |  | 2
0x0877 | DMT | Y | Discharge Air Temperature 1- Zone 3 | Table Only |  | Timed | ZoneConfiguration<0xF824> is greater than 2 | User |  |  |  | 4
0x0895 | DMT | Y | RIOC3 Fan Motor 1 | Table Only |  | Event | ZoneConfiguration<0xF824> is greater than 2 | User
0x0899 | DMT | Y | RIOC3 Fan Motor 2 | Table Only |  | Event | ZoneConfiguration<0xF824> is greater than 2 | User
0x089D | DMT | Y | RIOC3 Fan Motor 3 | Table Only |  | Event | ZoneConfiguration<0xF824> is greater than 2 | User
0x08A1 | DMT | Y | RIOC3 Fan Speed PWM 1 | Table Only |  | Timed | ZoneConfiguration<0xF824> is greater than 2 | User
0x0885 | DMT | Y | RIOC3 Heater Bar Enable | Table Only |  | Event | ZoneConfiguration<0xF824> is greater than 2 | User
0x0881 | DMT | Y | RIOC3 Liquid Line Solenoid | Table Only |  | Event | ZoneConfiguration<0xF824> is greater than 2 | User
0x0873 | DMT | Y | Return Air Temperature 1- Zone 3 | Table Only |  | Timed | ZoneConfiguration<0xF824> is greater than 2 | User |  |  |  | 3
0x0997 | DMT | Y | R3 Drain Heater Enable Current Draw | Graph and Table | Currents (A) | Timed | ZoneConfiguration<0xF824> is greater than 2 | Engineering
0x0998 | DMT | Y | R3 Liquid Line Solenoid Current | Graph and Table | Currents (A) | Timed | ZoneConfiguration<0xF824> is greater than 2 | Engineering
0x09D5 | DMT | Y | R3 Fan1 Current Draw | Graph and Table | Currents (A) | Timed | ZoneConfiguration<0xF824> is greater than 2 | Engineering
0x09D6 | DMT | Y | R3 Fan2 Current Draw | Graph and Table | Currents (A) | Timed | ZoneConfiguration<0xF824> is greater than 2 | Engineering
0x09D7 | DMT | Y | R3 Fan3 Current Draw | Graph and Table | Currents (A) | Timed | ZoneConfiguration<0xF824> is greater than 2 | Engineering
0x09D8 | DMT | Y | R3 Heater Bar Contactor Current Draw | Graph and Table | Currents (A) | Timed | ZoneConfiguration<0xF824> is greater than 2 | Engineering
0x087C | DMT | Y | Evaporator Coil Temperature 2- Zone 3 | Table Only |  | Timed | ZoneConfiguration<0xF824> is greater than 2 && EvapTypeZone3<0x0925> == S6 | User |  |  |  | 2
0x0878 | DMT | Y | Discharge Air Temperature 2- Zone 3 | Table Only |  | Timed | ZoneConfiguration<0xF824> is greater than 2 && EvapTypeZone3<0x0925> == S6 | User |  |  |  | 4
0x0896 | DMT | Y | RIOC4 Fan Motor 1 | Table Only |  | Event | ZoneConfiguration<0xF824> is greater than 2 && EvapTypeZone3<0x0925> == S6 | User
0x089A | DMT | Y | RIOC4 Fan Motor 2 | Table Only |  | Event | ZoneConfiguration<0xF824> is greater than 2 && EvapTypeZone3<0x0925> == S6 | User
0x089E | DMT | Y | RIOC4 Fan Motor 3 | Table Only |  | Event | ZoneConfiguration<0xF824> is greater than 2 && EvapTypeZone3<0x0925> == S6 | User
0x08A2 | DMT | Y | RIOC4 Fan Speed PWM 1 | Table Only |  | Timed | ZoneConfiguration<0xF824> is greater than 2 && EvapTypeZone3<0x0925> == S6 | User
0x0886 | DMT | Y | RIOC4 Heater Bar Enable | Table Only |  | Event | ZoneConfiguration<0xF824> is greater than 2 && EvapTypeZone3<0x0925> == S6 | User
0x0882 | DMT | Y | RIOC4 Liquid Line Solenoid | Table Only |  | Event | ZoneConfiguration<0xF824> is greater than 2 && EvapTypeZone3<0x0925> == S6 | User
0x0874 | DMT | Y | Return Air Temperature 2- Zone 3 | Table Only |  | Timed | ZoneConfiguration<0xF824> is greater than 2 && EvapTypeZone3<0x0925> == S6 | User |  |  |  | 3
0x0999 | DMT | Y | R4 Drain Heater Enable Current Draw | Graph and Table | Currents (A) | Timed | ZoneConfiguration<0xF824> is greater than 2 && EvapTypeZone3<0x0925> == S6 | Engineering
0x099A | DMT | Y | R4 Liquid Line Solenoid Current | Graph and Table | Currents (A) | Timed | ZoneConfiguration<0xF824> is greater than 2 && EvapTypeZone3<0x0925> == S6 | Engineering
0x09DA | DMT | Y | R4 Fan1 Current Draw | Graph and Table | Currents (A) | Timed | ZoneConfiguration<0xF824> is greater than 2 && EvapTypeZone3<0x0925> == S6 | Engineering
0x09DB | DMT | Y | R4 Fan2 Current Draw | Graph and Table | Currents (A) | Timed | ZoneConfiguration<0xF824> is greater than 2 && EvapTypeZone3<0x0925> == S6 | Engineering
0x09DC | DMT | Y | R4 Fan3 Current Draw | Graph and Table | Currents (A) | Timed | ZoneConfiguration<0xF824> is greater than 2 && EvapTypeZone3<0x0925> == S6 | Engineering
0x09DD | DMT | Y | R4 Heater Bar Contactor Current Draw | Graph and Table | Currents (A) | Timed | ZoneConfiguration<0xF824> is greater than 2 && EvapTypeZone3<0x0925> == S6 | Engineering
0x0200 | Navigator,AMT,DEET,DMT,Nebula,RB | Y | Roadside Condenser Fan Motor | Table Only |  | Timed |  | User |  |  |  | 18,604,704,10
0x0350 | Navigator,AMT,DEET,DMT,Nebula,RB | Y | RTC Current Time | Table Only |  | Timed |  | User
0x0042 | DEET,DMT,Nebula | Y | Safety Spare Output | Table Only |  | Timed |  | User |  |  |  | 10,93,95,99,236 |  | Need to rename SPN to Compressor Enable
0x00B2 | Navigator,DEET,DMT,Nebula,RB | Y | Service Switch | Table Only |  | Timed | No Dependency | Technician | NO | NO | YES | 89, 10, 272, 631
0xF80D | Navigator,AMT,DEET,DMT,RB | Y | Setpoint - Zone 1 | Graph (stepped) and Table (continuous columns) | Temperatures (◦C/◦F ) MT Zone 1 | Timed & Event | No Dependency | User | NO | NO | NO | 127
0xF9CE | AMT,DMT | Y | Setpoint - Zone 2 | Graph (stepped) and Table (continuous columns) | Temperatures (◦C/◦F ) MT Zone 2 | Timed | ZoneConfiguration<0xF824> is greater than 1 | User | NO | NO | NO | 127
0xFB6C | AMT,DMT | Y | Setpoint - Zone 3 | Graph (stepped) and Table (continuous columns) | Temperatures (◦C/◦F ) MT Zone 3 | Timed | ZoneConfiguration<0xF824> is greater than 2 | User | NO | NO | NO | 127
0x00BB | Navigator,AMT,DEET,DMT,Nebula,RB | Y | Shunt Current | Graph and Table | Currents (A) | Timed | No Dependency | Technician | NO | NO | NO | 45, 61, 67, 112, 143,89,121,529,816
0x0004 | Navigator,AMT,DEET,DMT,Nebula,RB | Y | Software Build Number | Header |  | Reefer Configuration |  | Technician
0x0001 | Navigator,AMT,DEET,DMT,Nebula,RB | Y | Software Major Version | Header |  | Reefer Configuration |  | Technician
0x0002 | Navigator,AMT,DEET,DMT,Nebula,RB | Y | Software Minor Version | Header |  | Reefer Configuration |  | Technician
0x0003 | Navigator,AMT,DEET,DMT,Nebula,RB | Y | Software Release Number | Header |  | Reefer Configuration |  | Technician
0x0205 | Navigator,AMT,DEET,DMT,Nebula,RB | N | Spare #1 | Graph and Table | Temperatures (◦C/◦F ) MT Zone 1 | Timed | Spare 1 Temperature Sensor configuration = connected/enabled | User | NO | NO | NO | 49 | This parameter shall default not display. | This parameter shall default not display. | No Spare temp. sensor installed as default on Navi. Not initially supported at production launch.
0x049E | Navigator,AMT,DEET,DMT,Nebula,RB | Y | Start of Trip | Table Only |  | Event | No Dependency | User | NO | NO | YES
0x004B | Navigator,AMT,DEET,DMT,Nebula,RB | Y | Starter Output | Table Only |  | Event | No Dependency | Technician | NO | NO | YES |  | Log event: when starter output changes states | Log event: when starter output changes states
0x009B | Navigator,AMT,DEET,DMT,Nebula,RB | Y | Suction Pressure | Graph and Table | Pressures (PSI/Bar) | Timed | No Dependency | Technician | NO | NO | NO | 87, 89,93,95,99,236
0x04C0 | Navigator,AMT,DEET,DMT,Nebula,RB | Y | SW Download Status | Table Only |  | Event | No Dependency | Technician | NO | NO | YES
0x00EB | DEET,DMT | Y | System Operating State | Table Only |  | Timed |  | User |  |  |  | 24,32
0x04E1 | DEET,DMT,Nebula | Y | System Phase 1 True Current | Table Only |  | Timed |  | Technician |  |  |  | 527;321;323;324;326;327;366
0x04E2 | DEET,DMT,Nebula | Y | System Phase 2 True Current | Table Only |  | Timed |  | Technician |  |  |  | 527;321;323;324;326;327;366
0x04E3 | DEET,DMT,Nebula | Y | System Phase 3 True Current | Table Only |  | Timed |  | Technician |  |  |  | 527;321;323;324;326;327;366
0x04EB | DEET,DMT,Nebula | Y | System Phase Pair Average Frequency | Table Only |  | Timed |  | Technician |  |  |  | 527;321;323;324;326;327;366
0x04E7 | DEET,DMT,Nebula | Y | System Phase Pair Shift | Table Only |  | Timed |  | Technician |  |  |  | 527;321;323;324;326;327;366
0x05E9 | DMT | Y | System State Zone 1(cool, heat,defrost,post-defrost, off,starting,battery charging, engine warming, evac mode, output test mode, engine break in,cmponent flashload, fuel priming, Temperature Control) | Table Only |  | Event |  | User
0x05EA | DMT | Y | System State Zone 2 | Table Only |  | Event |  | User
0x079E | DMT | ? | System State Zone 3 | Table Only |  | Event |  | User
0x0176 | AMT,DEET,DMT | Y | Temperature Control Mode (PullDown, Pull Up, CS_RUN,CS_NULL,Continuous,Forced_run, Recovery Heat, Recovery Cool, Wait, Pause) | Table Only |  | Timed |  | Technician |  |  |  | 24,32
0x04D2 | AMT,DMT | Y | Third Party Current Draw | Table Only |  | Timed | No Dependency | Technician | NO | NO | NO | 61 |  |  | Timed log event, very helpful for diagnosis on battery faults on short cycling cycle sentry (to determine if third party devices are connected to the dedicated power connection source).
0x00CE | Navigator,AMT,DEET,DMT,Nebula,RB | Y | Timed Defrost | Table Only |  | Event | No Dependency | User | NO | NO | YES |  | Log event if parameter value changes. | Log event if parameter value changes. | Event log which indicates defrost request
0xF912 | DMT | Y | TK Model | Table Only |  | Event | No Dependency | Technician | NO | NO | YES | 111 | Event log whenever Unit/TK Model changes or applicable alarm code is set. | Event log whenever Unit/TK Model changes or applicable alarm code is set.
0x0135 | Navigator,DEET,DMT,RB | Y | Total Run Hours (Total Compressor Run Hours - for DEET) | Table Only |  | Event | No Dependency | Technician | NO | YES | NO | 64, 132, 133 | Event log conditions: log each day at 12:05 (midday) if control system is on. | Event log conditions: log each day at 12:05 (midday) if control system is on. | Service team desire to also power hours at log up, but no more than once per day - future request
0x04AE | Navigator,AMT,DEET,DMT,Nebula,RB | Y | UFD Detected | Table Only |  | Event | No Dependency | Technician | NO | NO | YES
0x0186 | DEET,DMT,Nebula | Y | Unit Serial Number | Table Only |  | Event | No Dependency | Technician | NO | NO | YES |  | Event log whenever Unit Serial Number changes | Event log whenever Unit Serial Number changes | P.Carr 14th June 22: This shall be displayed/recorded in the header file of the data log only (and not as an event log). Trailer ID & Unit SN are not normal SPNs rather an array type parameter (it includes strings and numbers) so, we are unable to store the values in database if event occurs.
0x00D1 | Navigator,AMT,DEET,DMT,Nebula,RB | Y | Variable Temp. Differential Demand Defrost | Table Only |  | Event | No Dependency | User | NO | NO | YES |  | Log event if parameter value changes. | Log event if parameter value changes. | Event log which indicates defrost request
0x0538 | Navigator,AMT,DEET,DMT,RB,Nebula | Y | Wake Reason ( Universal On, On_Button, Lin, Alarm, Software Reset, Software Alarm Reset) | Table Only |  | Event | No Dependency | Technician | YES | NO | YES
0x049F | DEET,DMT,Nebula,RB | Y | Water in Fuel Status | Table Only |  | Event |  | User |  |  |  |  | Event log: when status changes | Event log: when status changes
0x085E | DMT | Y | Z1 Defrost Rationale (Manual, Timed, Demand, Pretrip, Service Test, None) | Table Only |  | Event |  | Technician
0x085F | DMT | Y | Z2 Defrost Rationale | Table Only |  | Event |  | Technician
0x0860 | DMT | Y | Z3 Defrost Rationale | Table Only |  | Event |  | Technician
0x0678 | AMT | Y | Zone 2 - R1 Drain Hose Heater Current Draw | Table Only |  | Event | ZoneConfiguration<0xF824> is greater than 1 | Technician | NO | NO | NO | 143
0x0661 | AMT | Y | Zone 2 - R1 Fan Motor 1 Current Drawn | Table Only |  | Event | ZoneConfiguration<0xF824> is greater than 1 | Technician | NO | NO | NO | 112
0x068B | AMT | Y | Zone 2 - R1 Fan Motor 2 Current Drawn | Table Only |  | Event | ZoneConfiguration<0xF824> is greater than 1 | Technician | NO | NO | NO | 112
0x068C | AMT | Y | Zone 2 - R1 Fan Motor 3 Current Drawn | Table Only |  | Event | ZoneConfiguration<0xF824> is greater than 1 | Technician | NO | NO | NO | 112
New |  |  | Zone 2 - R2 Fan Motor 1 Current Drawn | Table Only |  | Event | ZoneConfiguration<0xF824> is greater than 1 | Technician | NO | NO | NO | 112 |  |  | NO
New |  |  | Zone 2 - R2 Fan Motor 2 Current Drawn | Table Only |  | Event | ZoneConfiguration<0xF824> is greater than 1 | Technician | NO | NO | NO | 112 |  |  | NO
New |  |  | Zone 2 - R2 Fan Motor 3 Current Drawn | Table Only |  | Event | ZoneConfiguration<0xF824> is greater than 1 | Technician | NO | NO | NO | 112 |  |  | NO
0xFA02 | AMT,DMT | Y | Zone 2 ON/OFF Status | Table Only |  | Event | ZoneConfiguration<0xF824> is greater than 1 |  | NO | NO | YES
0x0679 | AMT | Y | Zone 3 - R3 Drain Hose Heater Current Draw | Table Only |  | Event | ZoneConfiguration<0xF824> is greater than 2 | Technician | NO | NO | NO | 143
0x07DB | AMT | Y | Zone 3 - R3 Fan Motor 1 Current Drawn | Table Only |  | Timed | ZoneConfiguration<0xF824> is greater than 2 | Technician | NO | NO | NO | 112
0x07DC | AMT | Y | Zone 3 - R3 Fan Motor 2 Current Drawn | Table Only |  | Timed | ZoneConfiguration<0xF824> is greater than 2 | Technician | NO | NO | NO | 112
0x07DD | AMT | Y | Zone 3 - R3 Fan Motor 3 Current Drawn | Table Only |  | Timed | ZoneConfiguration<0xF824> is greater than 2 | Technician | NO | NO | NO | 112
New |  |  | Zone 3- R4 Fan Motor 1 Current Drawn | Table Only |  | Timed | ZoneConfiguration<0xF824> is greater than 2 | Technician | NO | NO | NO | 112 |  |  | NO
New |  |  | Zone 3 - R4 Fan Motor 2 Current Drawn | Table Only |  | Timed | ZoneConfiguration<0xF824> is greater than 2 | Technician | NO | NO | NO | 112 |  |  | NO
New |  |  | Zone 3- R4 Fan Motor 3 Current Drawn | Table Only |  | Timed | ZoneConfiguration<0xF824> is greater than 2 | Technician | NO | NO | NO | 112 |  |  | NO
0xFB69 | AMT,DMT | Y | Zone 3 ON/OFF Status | Table Only |  | Event | ZoneConfiguration<0xF824> is greater than 2 |  | NO | NO | YES

## Zone Assignments
| ZONE2 |  | Zone 2 :Value Logged | ZONE3 |  | Value Logged
S3 | RIOC1 Return Air Temperature | Spare | Return Air Temperature - Zone 2 | RIOC3 Return Air Temperature | Spare | Return Air Temperature - Zone 3
| RIOC1 Discharge Air Temperature | Primary | Discharge Air Temperature - Zone 2 | RIOC3 Discharge Air Temperature | Primary | Discharge Air Temperature - Zone 3
| RIOC1 Coil Air Temperature | Primary | Coil Air Temperature - Zone 2 | RIOC3 Coil Air Temperature | Primary | Coil Air Temperature - Zone 3
| RIOC1 Liquid Line Solenoid | Primary | Liquid Line Solenoid Z2 Current Drawn | RIOC3 Liquid Line Solenoid | Primary | Liquid Line Solenoid Z3 Current Drawn
| RIOC1 Heater Bar Enable | Primary | Heater Bar Enable - Zone 2 | RIOC3 Heater Bar Enable | Primary | Heater Bar Enable - Zone 3
| RIOC1 Fan Motor 1 | Primary | Zone 2 - R1 Fan Motor 1 Current Drawn | RIOC3 Fan Motor 1 | Primary | Zone 3 - R3 Fan Motor 1 Current Drawn
| RIOC1 Fan Motor 2 | Primary | Zone 2 - R1 Fan Motor 2 Current Drawn | RIOC3 Fan Motor 2 | Primary | Zone 3 - R3 Fan Motor 2 Current Drawn
| RIOC1 Fan Motor 3 | Primary | Zone 2 - R1 Fan Motor 3 Current Drawn | RIOC3 Fan Motor 3 | Primary | Zone 3 - R3 Fan Motor 3 Current Drawn
| RIOC 1 Drain Hose Heater Current Draw | Primary | Zone 2 - R1 Drain Hose Heater Current Drawn | RIOC3 Drain Hose Heater Current Draw | Primary | Zone 3 - R3 Drain Hose Heater Current Drawn
S6 | RIOC2 Return Air Temperature | Spare | Spare | RIOC4 Return Air Temperature | Spare | Spare
| RIOC2 Discharge Air Temperature | Spare | Spare | RIOC4 Discharge Air Temperature | Spare | Spare
| RIOC2 Coil Air Temperature | Spare | Spare | RIOC4 Coil Air Temperature | Spare | Spare
| RIOC2 Liquid Line Solenoid | Spare | Spare | RIOC4 Liquid Line Solenoid | Spare | Spare
| RIOC2 Heater Bar Enable | Spare | Spare | RIOC4 Heater Bar Enable | Spare | Spare
| RIOC2 Fan Motor 1 | Primary | Zone 2 - R2 Fan Motor 1 Current Drawn | RIOC4 Fan Motor 1 | Primary | Zone 3- R4 Fan Motor 1 Current Drawn
| RIOC2 Fan Motor 2 | Primary | Zone 2 - R2 Fan Motor 2 Current Drawn | RIOC4 Fan Motor 2 | Primary | Zone 3 - R4 Fan Motor 2 Current Drawn
| RIOC2 Fan Motor 3 | Primary | Zone 2 - R2 Fan Motor 3 Current Drawn | RIOC4 Fan Motor 3 | Primary | Zone 3- R4 Fan Motor 3 Current Drawn
| RIOC2 Drain Hose Heater Current Draw | Spare | Spare | RIOC4 Drain Hose Heater Current Draw | Spare | N/A
Rules
1 | RIOC 1 and RIOC 2 are always mapped to Zone 2
2 | RIOC 3 and RIOC 4 are always mapped to Zone 3
3 | No Remotes in Zone 1
4 | RIOC 1 and RIOC 3 are always the primary
5 | Sparing Strategy is TBD

## New and Existing SPN for Master
0x05B0 | AMT | Y | Coil Outlet Sensor Zone2 | Evaporator Coil Temperature - Zone 2 |  | Graph and Table |  | Timed |  | ZoneConfiguration<0xF824> is greater than 1 |  | User |  | 2, 9, 280 |  |  |  |  | NO | NO | NO | Temperatures (◦C/◦F ) MT Zone 2
0x04D2 | AMT | ? | Third Party Current Draw(mA) | Third Party 3A Current Draw | Third Party Current Draw | Table Only | Table Only | Timed | Timed | No Dependency | No Dependency | Technician | Technician | 61, 159 |  |  | Timed log event, very helpful for diagnosis on battery faults on short cycling cycle sentry (to determine if third party devices are connected to the dedicated power connection source). | Timed log event, very helpful for diagnosis on battery faults on short cycling cycle sentry (to determine if third party devices are connected to the dedicated power connection source). Added SPN allocation on 18th Nov 20 alongside code implementation for PL2 release. | NO | NO | NO
0x0624 | AMT | Y | Coil Outlet Sensor Zone3 | Evaporator Coil Temperature - Zone 3 |  | Graph and Table |  | Timed |  | ZoneConfiguration<0xF824> is greater than 2 |  | User |  | 2, 9, 280 |  |  | FUTURE (required to support 3 zone system) |  | NO | NO | NO | Temperatures (◦C/◦F ) MT Zone 3
0x05AF | AMT | Y | Discharge Air Temperature 1 - Zone2 | Discharge Air Temperature - Zone 2 |  | Graph and Table |  | Timed |  | ZoneConfiguration<0xF824> is greater than 1 |  | User |  | 4, 280 |  |  |  |  | NO | NO | NO | Temperatures (◦C/◦F ) MT Zone 2
0x0623 | AMT | Y | Discharge Air Temperature 1 - Zone3 | Discharge Air Temperature - Zone 3 |  | Graph and Table |  | Timed |  | ZoneConfiguration<0xF824> is greater than 2 |  | User |  | 4, 280 |  |  | FUTURE (required to support 3 zone system) |  | NO | NO | NO | Temperatures (◦C/◦F ) MT Zone 3
0xFA35 | AMT | Y | DoorSwitchConfiguredZ2 | Door Switch Configuration - Zone 2 |  | Table Only |  | Event |  | No Dependency |  | User |  | 108 |  |  |  |  | NO | NO | YES
0xFB83 | AMT+R1507ABH1:U3324 | Y | DoorSwitchConfiguredZ3 | Door Switch Configuration - Zone 3 |  | Table Only |  | Event |  | No Dependency |  | User |  | 108 |  |  | FUTURE (required to support 3 zone system) |  | NO | NO | YES
0x0678 | AMT | Y | Drain Hose Heater Current Drawn Z2 | Zone 2 - Drain Hose Heater Current Drawn |  | Table Only |  | Event |  | ZoneConfiguration<0xF824> is greater than 1 |  | Technician |  | 143 |  |  |  |  | NO | NO | NO
0x0679 | AMT | Y | Drain Hose Heater Current Drawn Z3 | Zone 3 - Drain Hose Heater Current Drawn |  | Table Only |  | Event |  | ZoneConfiguration<0xF824> is greater than 2 |  | Technician |  | 143 |  |  |  |  | NO | NO | NO
0x03B6 | Navigator,AMT,RB | Y | Engine Oil Pressure Switch | Engine Oil Pressure Switch | Engine Oil Pressure Switch | Table Only | Table Only | Event | Event | No Dependency | No Dependency | Technician | Technician | 19 , 31, 66 |  | Log when applicable alarm code is set |  |  | NO | NO | NO
0x068C | AMT | Y | Evaporator Fan Amp Draw Zone2 Motor 3 | Zone 2 - Fan Motor 3 Current Drawn |  | Table Only |  | Event |  | ZoneConfiguration<0xF824> is greater than 1 |  | Technician |  | 112 |  |  |  |  | NO | NO | NO
0x0661 | AMT | Y | Evaporator Fan Amp Draw Zone2 Motor1 | Zone 2 - Fan Motor 1 Current Drawn |  | Table Only |  | Event |  | ZoneConfiguration<0xF824> is greater than 1 |  | Technician |  | 112 |  |  |  |  | NO | NO | NO
0x068B | AMT | Y | Evaporator Fan Amp DrawZone2 Motor 2 | Zone 2 - Fan Motor 2 Current Drawn |  | Table Only |  | Event |  | ZoneConfiguration<0xF824> is greater than 1 |  | Technician |  | 112 |  |  |  |  | NO | NO | NO
0x0671 | AMT | Y | Liquid Line Solenoid Current Drawn Z2 | Liquid Line Solenoid Z2 Current Drawn |  | Table Only |  | Event |  | ZoneConfiguration<0xF824> is greater than 1 |  | Technician |  | 67 |  |  |  |  | NO | NO | NO
0x0674 | AMT | Y | Liquid Line Solenoid Current Drawn Z3 | Liquid Line Solenoid Z3 Current Drawn |  | Table Only |  | Event |  | ZoneConfiguration<0xF824> is greater than 2 |  | Technician |  | 67 |  |  | FUTURE (required to support 3 zone system) |  | NO | NO | NO
0x0700 | AMT,Navigator,RB | Y | Power Down Reasons | Power Down Reason |  | Table Only |  | Event |  | No Dependency |  | Technician |  |  | Event Log at Power OFF |  | 17th June 22: Added by P.Carr |  | NO | NO | YES
0x05AE | AMT | Y | Return Air Temperature 1 - Zone2 | Return Air Temperature - Zone 2 |  | Graph and Table |  | Timed |  | ZoneConfiguration<0xF824> is greater than 1 |  | User |  | 3, 280 |  |  |  |  | NO | NO | NO | Temperatures (◦C/◦F ) MT Zone 2
0x076C | AMT,Navigator,RB | ? | ResetType(Warm Restart, Flash load Restart, Cold Restart, Super cold Restart, No Restart) | Reset Type |  | Table Only |  | Event |  | No Dependency |  | User |  |  |  |  | 19th Sept 22: Added by P.Carr to aid in diagnosis of field issues by determining if unit config reset or cold reset has been performed (i.e. after flash loading) |  | NO | NO | YES
0x07DB | AMT | Y | Evaporator Fan Amp Draw Zone3 Motor1 | Zone 3 - Fan Motor 1 Current Drawn |  | Table Only |  | Event |  | ZoneConfiguration<0xF824> is greater than 2 |  | Technician |  | 112 |  |  | FUTURE (required to support 3 zone system) |  | NO | NO | NO
0x07DC | AMT | Y | Evaporator Fan Amp DrawZone3 Motor 2 | Zone 3 - Fan Motor 2 Current Drawn |  | Table Only |  | Event |  | ZoneConfiguration<0xF824> is greater than 2 |  | Technician |  | 112 |  |  | FUTURE (required to support 3 zone system) |  | NO | NO | NO
0x07DD | AMT | Y | Evaporator Fan Amp Draw Zone3 Motor 3 | Zone 3 - Fan Motor 3 Current Drawn |  | Table Only |  | Event |  | ZoneConfiguration<0xF824> is greater than 2 |  | Technician |  | 112 |  |  | FUTURE (required to support 3 zone system) |  | NO | NO | NO
0x0622 | AMT | Y | Return Air Temperature 1 - Zone3 | Return Air Temperature - Zone 3 |  | Graph and Table |  | Timed |  | ZoneConfiguration<0xF824> is greater than 2 |  | User |  | 3, 280 |  |  | FUTURE (required to support 3 zone system) |  | NO | NO | NO | Temperatures (◦C/◦F ) MT Zone 3
0xFB6A | AMT | Y | Zone3RemoteEvapTypeConfig | Remote Evap. Type - Zone 3 |  | Table Only |  | Event |  | ZoneConfiguration<0xF824> is greater than 2 |  | Technician |  | 52, 67, 110, 112, 143 |  |  | FUTURE (required to support 3 zone system) |  | NO | NO | YES
0x064B | AMT | Y | Zone2RemoteEvapType | Remote Evap. Type - Zone 2 |  | Table Only |  | Event |  | ZoneConfiguration<0xF824> is greater than 1 |  | Technician |  | 52, 67, 110, 112, 143 |  |  |  |  | NO | NO | YES
New |  |  |  | Zone 2 - R2 Fan Motor 1 Current Drawn |  | Table Only |  | Event |  | ZoneConfiguration<0xF824> is greater than 1 |  | Technician | 112 | [5 empty] | NO | NO | NO
New |  |  |  | Zone 2 - R2 Fan Motor 2 Current Drawn |  | Table Only |  | Event |  | ZoneConfiguration<0xF824> is greater than 1 |  | Technician | 112 | [5 empty] | NO | NO | NO
New |  |  |  | Zone 2 - R2 Fan Motor 3 Current Drawn |  | Table Only |  | Event |  | ZoneConfiguration<0xF824> is greater than 1 |  | Technician | 112 | [5 empty] | NO | NO | NO
New |  |  |  | Zone 3- R4 Fan Motor 1 Current Drawn |  | Table Only |  | Timed |  | ZoneConfiguration<0xF824> is greater than 2 |  | Technician | 112 | [5 empty] | NO | NO | NO
New |  |  |  | Zone 3 - R4 Fan Motor 2 Current Drawn |  | Table Only |  | Timed |  | ZoneConfiguration<0xF824> is greater than 2 |  | Technician | 112 | [5 empty] | NO | NO | NO
New |  |  |  | Zone 3- R4 Fan Motor 3 Current Drawn |  | Table Only |  | Timed |  | ZoneConfiguration<0xF824> is greater than 2 |  | Technician | 112 | [5 empty] | NO | NO | NO