## Navigator
SPN | User Display Name | Display Types | TIME | Event | Dependency | Access Level (WinTrac) | Event log when alarm code(s) set | Additional Reqs | Documentation Notes
???? | Start of Trip | Table Only | FALSE | TRUE | No Dependency | User | NA | Log event if SOT (start of trip) slected
0x04D2 | Third Party 3A Current Draw | Table Only | TRUE | FALSE | No Dependency | Technician | 61, 159 |  | Timed log event, very helpful for diagnosis on battery faults on short cycling cycle sentry (to determine if third party devices are connected to the dedicated power connection source). Added SPN allocation on 18th Nov 20 alongside code implementation for PL2 release. DB - Updated name to include '3A' on 28th July 2021
0x048F | Auto Ambient Mode | Table Only | FALSE | TRUE | No Dependency | User | NA | Log entry and exit from constraint of this feature (ID 266)
0x0098 | Ambient | Graph and Table | TRUE | FALSE | No Dependency | User | 5
0x010F | ACR Generator AC RMS Current | Table Only | FALSE | TRUE | No Dependency | Technician | 264, 273, 274, 275, 276, 277, 278, 526, 555 | Log when applicable alarm code is set
0x0109 | ACR Board Temperature 1 | Table Only | FALSE | TRUE | No Dependency | Technician | 264, 273, 274, 275, 276, 277, 278, 526, 555 | Log when applicable alarm code is set
0x010A | ACR Board Temperature 2 | Table Only | FALSE | TRUE | No Dependency | Technician | 264, 273, 274, 275, 276, 277, 278, 526, 555 | Log when applicable alarm code is set
0x0105 | Active Rectifier DC Current | Graph and Table | TRUE | FALSE | No Dependency | Technician | 56, 57, 58, 59, 264, 265, 267, 268, 273, 274, 275, 276, 277, 278, 526, 555 |  | Active Rectifier current is the total DC bus current. DCDC current is only that consumed by the DCDC. Eng. Team do not require timed logging of DCDC48VMSRI
0x0106 | Active Rectifier DC Voltage | Table Only | FALSE | TRUE | No Dependency | Technician | 56, 57, 58, 59, 264, 265, 267, 268, 273, 274, 275, 276, 277, 278, 526, 555 | Log when applicable alarm code is set. Graphing either ACRDCVOLT or DCDC48VMSRV will give the same (or very similar) voltage measurement.
0x010C | ACR Generator LL AC RMS Voltage | Table Only | FALSE | TRUE | No Dependency | Technician | 264, 273, 274, 275, 276, 277, 278, 526, 555 | Log when applicable alarm code is set
0x010D | ACR Generator LN AC RMS Voltage | Table Only | FALSE | TRUE | No Dependency | Technician | 264, 273, 274, 275, 276, 277, 278, 526, 555 | Log when applicable alarm code is set
0x0108 | Active Rectifier Motor Temperature | Table Only | FALSE | TRUE | No Dependency | Technician | 56, 57, 58, 59, 264, 265, 267, 268, 273, 274, 275, 276, 277, 278, 526, 555 | Log when applicable alarm code is set
0x00BD | Battery Current | Graph and Table | TRUE | FALSE | No Dependency | Technician | 40, 45, 52, 61
0x0192 | Battery Operating State | Table Only | FALSE | TRUE | No Dependency | Engineering | 61, 159 | Event log whenever state changes or applicable alarm code is set.
0x00BC | Battery Voltage | Graph and Table | TRUE | FALSE | No Dependency | Technician | 40, 45, 52, 61, 265
0x0183 | Door 1 | Table Only | FALSE | TRUE | { SPN: DRSWC - Compartment Door Switch} configuration = Enabled | User | 108 | Event log: log door status at start sequence and thereafter whenever door status changes
0x0182 | Fuel Level (bluebox) | Table Only | TRUE | FALSE | Fuel Level Sensor Type = Solid State or Float | Technician | 44, 96, 98 | Log to nearest 0.1% increment if possible, if not then nearest 1% increment | Bluebox to MAC fuel level
0x009C | Discharge Pressure | Graph and Table | TRUE | FALSE | No Dependency | Technician | 10, 86
0x0490 | Charge Equalization Active | Table Only | FALSE | TRUE | No Dependency | Technician | NA | Event log whenever parameter SPN state changes (ID 350) | event log which indicates when battery charge equalisation procedure has initiated/completed.
0x016F | Calculated Power | Table Only | TRUE | FALSE | No Dependency | Engineering | NA
0x0196 | Condenser Fan 2 (Left) | Graph and Table | TRUE | TRUE | No Dependency | Technician | 56, 57, 58, 59, 264, 265, 267, 268, 273, 274, 275, 276, 277, 278, 526, 555 | Event log only when applicable alarm code is set | PC 13th Nov 20: changed "ST Name" to correct nomenclature as requested by field team. System requirement #298, FRACAS TBC
0xF848 | Charging Stop Current | Table Only | FALSE | TRUE | Mode Selection = Cycle Sentry | Engineering | 159 | Log event if parameter value changes.
0x0197 | Condenser Fan 1 (Right) | Graph and Table | TRUE | TRUE | No Dependency | Technician | 56, 57, 58, 59, 264, 265, 267, 268, 273, 274, 275, 276, 277, 278, 526, 555 | Event log only when applicable alarm code is set | PC 13th Nov 20: changed "ST Name" to correct nomenclature as requested by field team. System requirement #298, FRACAS TBC
0x009B | Suction Pressure | Graph and Table | TRUE | FALSE | No Dependency | Technician | 87, 89
0x0119 | DCDC 12V Current | Graph and Table | TRUE | FALSE | No Dependency | Technician | 56, 57, 58, 59, 264, 265, 267, 268, 273, 274, 275, 276, 277, 278, 526, 555
0x0118 | DCDC 12V Voltage | Graph and Table | TRUE | FALSE | No Dependency | Technician | 56, 57, 58, 59, 264, 265, 267, 268, 273, 274, 275, 276, 277, 278, 526, 555
0x0117 | DCDC 48V Current | Table Only | FALSE | TRUE | No Dependency | Technician | 56, 57, 58, 59, 264, 265, 267, 268, 273, 274, 275, 276, 277, 278, 526, 555 | Active Rectifier current is the total DC bus current. DCDC current is only that consumed by the DCDC. Eng. Team do not require timed logging of DCDC48VMSRI. Event Log only when applicable alarm code is set.
0x0116 | DCDC 48V Voltage | Graph and Table | TRUE | FALSE | No Dependency | Technician | 56, 57, 58, 59, 264, 265, 267, 268, 273, 274, 275, 276, 277, 278, 526, 555 |  | Graphing either ACRDCVOLT or DCDC48VMSRV will give the same (or very similar) voltage measurement.
0x0094 | Discharge Control | Graph and Table | TRUE | FALSE | No Dependency | User | 4
0x0094 | Discharge Display | Graph and Table | TRUE | FALSE | No Dependency | Technician | NA |  | DB 8th Oct 2024 - Added Discharge Display to address issue of jumbled columns in the servicewatch download. Dischage Display shall log same data as Discharge Control for PL6
0x017B | DCDC Operation Command | Table Only | FALSE | TRUE | No Dependency | Technician | 56, 57, 58, 59, 264, 265, 267, 268, 273, 274, 275, 276, 277, 278, 526, 555 | Event log whenever state changes or applicable alarm code is set.
0x0131 | Defrost Controlling Sensor | Table Only | FALSE | TRUE | No Dependency | Technician | NA | Event log whenever state changes
0x0120 | Battery Temperature | Table Only | FALSE | TRUE | No Dependency | Technician | 61, 159, 265 | Log when applicable alarm code is set OR Log whenever BATTERYSTATE (0xA054) changes.
0x00D0 | Low Coil Temperature Demand Defrost | Table Only | FALSE | TRUE | No Dependency | User | NA | Log event if parameter value changes. | Event log which indicates defrost request
0x00CF | Manual Defrost | Table Only | FALSE | TRUE | No Dependency | User | NA | Log event if parameter value changes. | Event log which indicates defrost request
0x00D2 | Modulation Demand Defrost | Table Only | FALSE | TRUE | No Dependency | User | NA | Log event if parameter value changes. | Event log which indicates defrost request
0xF89C | Compartment Door Switch | Table Only | FALSE | TRUE | No Dependency | User | 108 | Log when applicable alarm code is set OR log event whenever parameter value changes
0x00CE | Timed Defrost | Table Only | FALSE | TRUE | No Dependency | User | NA | Log event if parameter value changes. | Event log which indicates defrost request
0x0517 | Alert Defrost | Table Only | FALSE | TRUE | No Dependency | User | NA | Log event if parameter value changes. | DB - Added 28th July 2021
0x0180 | Drive Selection | Table Only | TRUE | TRUE | No Dependency | User | 66 | Event log whenever state changes or applicable alarm code is set.
0x017F | Drive Operating State | Table Only | FALSE | TRUE | No Dependency | Engineering | 17, 20, 63 | Log Enumeration only - not descriptor , Event log whenever state changes or applicable alarm code is set.
0x00D1 | Variable Temp. Differential Demand Defrost | Table Only | FALSE | TRUE | No Dependency | User | NA | Log event if parameter value changes. | Event log which indicates defrost request
0x00EB | System Operating State | Table Only | TRUE | FALSE | No Dependency | User | 21, 22, 23, 24, 26, 32
0x0132 | Defrost Termination Method | Table Only | FALSE | TRUE | No Dependency | Technician | NA | Event log after defrost termination
0x0097 | Evaporator Coil | Graph and Table | TRUE | FALSE | No Dependency | User | 2, 9
0x002D | ECU Engine RPM | Graph and Table | TRUE | FALSE | Engine = ECO GOV | Technician | 7, 33, 48, 616
0x00FC | ECU Speed Sensor Error | Table Only | FALSE | TRUE | Engine = ECO GOV | Technician | 7 | Event log whenever alarm code 7 is set
0x00C1 | ECU Coolant Temperature | Graph and Table | TRUE | FALSE | Engine = ECO GOV | Technician | 6, 18, 63 |  | Coolant temperature if engine is ECO GOV
0x00C6 | ECU Engine Operating State | Table Only | FALSE | TRUE | Engine = ECO GOV | Engineering | 17, 20, 63 | Event log whenever state changes or applicable alarm code is set.
0x00C7 | ECU Engine % Load | Table Only | TRUE | FALSE | Engine = ECO GOV | Technician
0x00C5 | ECU Preheat State | Table Only | FALSE | TRUE | Engine = ECO GOV | Technician | 15 | Event log whenever state changes or applicable alarm code is set.
0x00C2 | Engine ECU Temperature | Table Only | FALSE | TRUE | Engine = ECO GOV | Technician | 629 | Event log whenever alarm code 629 is set
0x00AF | Electric Ready | Table Only | FALSE | TRUE | No Dependency | Technician | 36, 266, 91 | Log Event: when ER status changes
0x017E | Electric Motor State | Table Only | FALSE | TRUE | No Dependency | Engineering | 36, 90, 266 | Event log whenever state changes or applicable alarm code is set.
0xF96E | Electric Motor Start Counter | Table Only | FALSE | TRUE | No Dependency | Technician | NA | Event log conditions: log each day at 12:05 (midday) if control system is on.
0x0133 | Engine Run Hours | Table Only | FALSE | TRUE | Engine Type = ECO or Mechanical | Technician | 64, 128, 129 | Event log conditions: log each day at 12:05 (midday) if control system is on. | Service team desire to also power hours at log up, but no more than once per day - future request DB - 16th Jan2023 - Updated dependancy column from "No Dependancy" to "Engine Type = ECO or Mechanical" for PL3 & ELENA
0x017D | Engine Operating State | Table Only | FALSE | TRUE | No Dependency | Engineering | 17, 20, 63 | Event log whenever state changes or applicable alarm code is set.
0x00AC | Oil Level | Table Only | FALSE | TRUE | Engine Type = ECO or Mechanical | Technician | 66, 31, 63, | Event log: when Oil level status changes | DB - 16th Jan2023 - Updated dependancy column from "No Dependancy" to "Engine Type = ECO or Mechanical" for PL3 & ELENA
0x00AA | Engine Oil Pressure Switch | Table Only | FALSE | TRUE | No Dependency | Technician | 19 , 31 | Log when applicable alarm code is set
0x004A | Engine Preheat | Table Only | FALSE | TRUE | Engine Type = ECO or Mechanical | Technician | NA | Log event: when engine preheat status changes. | Helpful for diagnosing fail to crank issues. Will allow for determination of preheat time length DB - 16th Jan2023 - Updated dependancy column from "No Dependancy" to "Engine Type = ECO or Mechanical" for PL3 & ELENA
0x004D | Engine Speed Solenoid | Table Only | FALSE | TRUE | Engine = MECHANICAL | Technician | 40 | Log event: when engine speed solenoid status changes or applicable alarm code sets
0x0198 | Evaporator Fan 2 (Left) | Graph and Table | TRUE | TRUE | No Dependency | Technician | 56, 57, 58, 59, 264, 265, 267, 268, 273, 274, 275, 276, 277, 278, 526, 555 | Event log only when applicable alarm code is set | PC 13th Nov 20: changed "ST Name" to correct nomenclature as requested by field team. System requirement #298, FRACAS TBC
0x012D | Engine RPM | Graph and Table | TRUE | FALSE | Engine = MECHANICAL | Technician | 7, 33, 48
0xF833 | Engine Selection | Table Only | FALSE | TRUE | No Dependency | Technician | 111 | Event log whenever Engine Selection changes or applicable alarm code is set.
0x0199 | Evaporator Fan 1 (Right) | Graph and Table | TRUE | TRUE | No Dependency | Technician | 56, 57, 58, 59, 264, 265, 267, 268, 273, 274, 275, 276, 277, 278, 526, 555 | Event log only when applicable alarm code is set | PC 13th Nov 20: changed "ST Name" to correct nomenclature as requested by field team. System requirement #298, FRACAS TBC
0x00AE | Electric Standby Motor Overload | Table Only | FALSE | TRUE | No Dependency | Technician | 36, 266, 90 | Event log: when EOL status changes
0x00A1 | ETV Position | Table Only | TRUE | FALSE | No Dependency | Technician | 87, 89
0x00BF | ETV State | Table Only | TRUE | FALSE | No Dependency | Engineering | 89 | Log Enumeration only - not descriptor
0x00F0 | Mode Selection | Table Only | FALSE | TRUE | No Dependency | User | 66 | Event log whenever mode selection changes - log at start up | DB 14th Oct 2-24 - DCAA to be logged in place of FUNSL from PL6 onwards (refer Defect 2904 / SYN-15873)
0x00AB | High Pressure Cut Out | Table Only | FALSE | TRUE | No Dependency | Technician | 10, 86 | Log when applicable alarm code is set OR log event whenever parameter value changes
0x00B8 | Engine Coolant Temperature | Graph and Table | TRUE | FALSE | Engine = MECHANICAL | Technician | 6, 18, 63 |  | Coolant temperature if engine is MECHANICAL
0xF96F | Diesel Engine Start Counter | Table Only | FALSE | TRUE | Engine Type = ECO or Mechanical | Technician | NA | Event log conditions: log each day at 12:05 (midday) if control system is on. | DB - 16th Jan2023 - Updated dependancy column from "No Dependancy" to "Engine Type = ECO or Mechanical" for PL3 & ELENA
0x0030 | Electric Motor RPM | Graph and Table | TRUE | FALSE | No Dependency | Technician | 7, 33, 48, 56, 57, 58, 59, 264, 265, 267, 268, 273, 274, 275, 276, 277, 278, 526, 555
0x0134 | Motor Run Hours | Table Only | FALSE | TRUE | No Dependency | Technician | 64, 130, 131 | Event log conditions: log each day at 12:05 (midday) if control system is on. | Service team desire to also power hours at log up, but no more than once per day - future request
0x012F | System Operating Mode | Table Only | TRUE | FALSE | No Dependency | User | 21, 22, 23, 24, 26, 32
0x0380 | Pretrip Status | Table Only | FALSE | TRUE | No Dependency | User | NA | Log event when Pretrip Status is entered & exited/completed (more Pretrip status's may be logged if applicable)
0x0058 | Power On | Table Only | FALSE | TRUE | No Dependency | User | NA | Log event at power on / off
0x0093 | Return Control | Graph and Table | TRUE | FALSE | No Dependency | User | 3
0x0093 | Return Display | Graph and Table | TRUE | FALSE | No Dependency | Technician | NA |  | DB 8th Oct 2024 - Added Return Display to address issue of jumbled columns in the servicewatch download. Dischage Display shall log same data as Discharge Control for PL6
0xF87D | Charging Start Voltage | Table Only | FALSE | TRUE | Mode Selection = Cycle Sentry | Engineering | 159 | Log event if parameter value changes.
0x0130 | System Control Constraint State | Table Only | TRUE | FALSE | No Dependency | Engineering | 21, 22, 23, 24, 26, 32 | Log Enumeration only - not descriptor
0xF838 | CS Fresh Cool Null Restart Temperature | Table Only | FALSE | TRUE | No Dependency | Technician | 159 | Event log each time Cycle Sentry Fresh operation is entered (i.e. setpoint change to fresh range or change from continuous to Cycle sentry mode). Event log includes start up if conditions are met.
0xF83C | CS Fresh Heat Null Restart Temperature | Table Only | FALSE | TRUE | No Dependency | Technician | 159 | Event log each time Cycle Sentry Fresh operation is entered (i.e. setpoint change to fresh range or change from continuous to Cycle sentry mode). Event log includes start up if conditions are met.
0xF839 | CS Frozen Cool Null Restart Temperature | Table Only | FALSE | TRUE | No Dependency | Technician | 159 | Event log each time Cycle Sentry Frozen operation is entered (i.e. setpoint change to fresh range or change from continuous to Cycle sentry mode). Event log includes start up if conditions are met.
0xF83D | CS Frozen Heat Null Restart Temperature | Table Only | FALSE | TRUE | No Dependency | Technician | 159 | Event log each time Cycle Sentry Frozen operation is entered (i.e. setpoint change to fresh range or change from continuous to Cycle sentry mode). Event log includes start up if conditions are met.
0x00BB | Shunt Current | Graph and Table | TRUE | FALSE | No Dependency | Technician | 40, 45, 52, 61
0x0181 | Speed Request | Graph (stepped) and Table (continuous columns) | TRUE | FALSE | No Dependency | Technician | 33
0x0205 | Spare #1 | Graph and Table | TRUE | FALSE | Spare 1 Temperature Sensor configuration = connected/enabled | User | 49 | This parameter shall default not display. | No Spare temp. sensor installed as default on Navi. Not initially supported at production launch.
0xF80D | Setpoint | Graph (stepped) and Table (continuous columns) | TRUE | TRUE | No Dependency | User | 127
0x0176 | Temperature Control Mode | Table Only | TRUE | FALSE | No Dependency | Technician | 21, 22, 23, 24, 26, 32
0xF912 | TK Model | Table Only | FALSE | TRUE | No Dependency | Technician | 111 | Event log whenever Unit/TK Model changes or applicable alarm code is set.
0x0135 | Total Run Hours | Table Only | FALSE | TRUE | No Dependency | Technician | 64, 132, 133 | Event log conditions: log each day at 12:05 (midday) if control system is on. | Service team desire to also power hours at log up, but no more than once per day - future request
0x0186 | Unit Serial Number | Table Only | FALSE | TRUE | No Dependency | Technician | NA | Event log whenever Unit Serial Number changes
0x05CC | Electric Motor Rotation | Table Only | FALSE | TRUE | No Dependency | Technician | 10, 21, 22, 23, 24, 26, 32, 48, 273, 274, 276, 277, 526, 555 | PC 27th May 2021 - new SPN to be logged as event log to support HPE req. ID 5236 (421 - Electric Motor Rotation - Logging/Reporting) | Positive (0) - represents counter clockwise rotation (default setting) Negative (1) - represents clockwise rotation
0x0584 | Third Party 10A Current Draw | Table Only | TRUE | FALSE | No Dependency | Technician | 61, 159 |  | Timed log event, very helpful for diagnosis on battery faults on short cycling cycle sentry (to determine if third party devices are connected to the dedicated power connection source). Added SPN on 14thJune 2021 as part of PL2.2
0x0587 | Third Party 15A Current Draw | Table Only | TRUE | FALSE | No Dependency | Technician | 61, 159 |  | Timed log event, very helpful for diagnosis on battery faults on short cycling cycle sentry (to determine if third party devices are connected to the dedicated power connection source). Added SPN on 14thJune 2021 as part of PL2.2
0x058A | Third Party 2A Current Draw | Table Only | TRUE | FALSE | No Dependency | Technician | 61, 159 |  | Timed log event, very helpful for diagnosis on battery faults on short cycling cycle sentry (to determine if third party devices are connected to the dedicated power connection source). Added SPN on 14thJune 2021 as part of PL2.2
0x03A3 | Pilot Solenoid Current Draw | Table Only | FALSE | TRUE | No Dependency | Technician | 52 | Event log only when applicable alarm code is set Units = Amps | DB - Added requirement on 28th July 2021 DB - Added additional Requirement for measurement to be logged in Amps (18th Nov 2021)
0x03A4 | HGBV Current Draw | Table Only | FALSE | TRUE | No Dependency | Technician | 45 | Event log only when applicable alarm code is set Units = Amps | DB - Added requirement on 28th July 2021 DB - Added additional Requirement for measurement to be logged in Amps (18th Nov 2021)
0x03A6 | Engine Speed Solenoid Current Draw | Table Only | FALSE | TRUE | No Dependency | Technician | 40 | Event log only when applicable alarm code is set Units = Amps | DB - Added requirement on 28th July 2021 DB - Added additional Requirement for measurement to be logged in Amps (18th Nov 2021)
0x03A7 | Intake Air Heater Current Draw | Table Only | FALSE | TRUE | No Dependency | Technician | 15 | Event log only when applicable alarm code is set Units = Amps | DB - Added requirement on 28th July 2021 DB - Added additional Requirement for measurement to be logged in Amps (18th Nov 2021)