## Sheet1
SPN | User Display Name | Display Types | TIME | Event | Config | Dependency | Access Level (WinTrac) | Unit of Measurement | Event log when alarm code(s) set | Event Log When Parameter Changes? | Auto Log at Power ON? | Auto Log at Noon (12:05 PM)? | Additional Reqs | Documentation Notes
0x0001 | Software Major Version | Header | FALSE | FALSE | TRUE | No Dependency | Technician |  |  | FALSE | FALSE | FALSE
0x0002 | Software Minor Version | Header | FALSE | FALSE | TRUE | No Dependency | Technician |  |  | FALSE | FALSE | FALSE
0x0003 | Software Release Number | Header | FALSE | FALSE | TRUE | No Dependency | Technician |  |  | FALSE | FALSE | FALSE
0x0004 | Software Build Number | Header | FALSE | FALSE | TRUE | No Dependency | Technician |  |  | FALSE | FALSE | FALSE
0x002D | ECU Engine RPM | Graph and Table | TRUE | FALSE | FALSE | Engine = ECO GOV | Technician |  | 33, 48, 616 | FALSE | FALSE | FALSE |  | P.Carr 21st July 23: since RB does not support alarm code 7, removed alarm code 7 from event log alarms list
0x002E | Engine Speed Command | Graph (stepped) and Table (continuous columns) | TRUE | FALSE | FALSE | No Dependency | Technician |  | 33 | FALSE | FALSE | FALSE |  | P.Carr 25th July - reviewed with RB team and agreed to make this timed log with graphical stepped view.
0x0030 | Electric Motor RPM | Graph and Table | TRUE | FALSE | FALSE | No Dependency | Technician |  | 33, 48, 56, 57, 58, 59, 264, 265, 267, 268, 273, 274, 275, 276, 277, 278, 526, 555 | FALSE | FALSE | FALSE |  | P.Carr 21st July 23: since RB does not support alarm code 7, removed alarm code 7 from event log alarms list
0x004A | Engine Preheat | Table Only | FALSE | TRUE | FALSE | No Dependency | Technician |  |  | TRUE | FALSE | FALSE | Log event: when engine preheat status changes. | Helpful for diagnosing fail to crank issues. Will allow for determination of preheat time length
0x0058 | Power On | Table Only | FALSE | TRUE | FALSE | No Dependency | User |  |  | FALSE | TRUE | FALSE | Log event at power on / off
0x0093 | Return Control | Graph and Table | TRUE | FALSE | FALSE | No Dependency | User |  | 3 | FALSE | FALSE | FALSE
0x0094 | Discharge Control | Graph and Table | TRUE | FALSE | FALSE | No Dependency | User |  | 4 | FALSE | FALSE | FALSE
0x0095 | Return Display | Graph and Table | TRUE | TRUE | FALSE | No Dependency | Technician |  | 203 | FALSE | FALSE | FALSE
0x0096 | Discharge Display | Graph and Table | TRUE | TRUE | FALSE | No Dependency | Technician |  | 204 | FALSE | FALSE | FALSE
0x0097 | Evaporator Coil | Graph and Table | TRUE | FALSE | FALSE | No Dependency | User |  | 2, 9 | FALSE | FALSE | FALSE
0x0098 | Ambient Temperature | Graph and Table | TRUE | FALSE | FALSE | No Dependency | User |  | 5 | FALSE | FALSE | FALSE
0x009B | Suction Pressure | Graph and Table | TRUE | FALSE | FALSE | No Dependency | Technician |  | 87, 89 | FALSE | FALSE | FALSE
0x009C | Discharge Pressure | Graph and Table | TRUE | FALSE | FALSE | No Dependency | Technician |  | 10, 86 | FALSE | FALSE | FALSE
0x00A1 | ETV Current Position | Table Only | TRUE | FALSE | FALSE | No Dependency | Technician |  | 87, 89 | FALSE | FALSE | FALSE
0x00AB | High Pressure Cut Out | Table Only | FALSE | TRUE | FALSE | No Dependency | Technician |  | 10, 86 | TRUE | FALSE | FALSE | Log when applicable alarm code is set OR log event whenever parameter value changes
0x00AE | Electric Standby Motor Overload | Table Only | FALSE | TRUE | FALSE | No Dependency | Technician |  | 36, 266, 90 | TRUE | FALSE | FALSE | Event log: when EOL status changes
0x00AF | Electric Ready | Table Only | FALSE | TRUE | FALSE | No Dependency | Technician |  | 36, 266, 91 | TRUE | FALSE | FALSE | Log Event: when ER status changes
0x00B1 | Engine Coolant Level Switch | Table Only | FALSE | TRUE | FALSE | No Dependency | Technician |  | 102:37 | FALSE | FALSE | FALSE
0x00B2 | Service Switch | Table Only | FALSE | TRUE | FALSE | No Dependency | User |  | 89, 10, 272, 631 | FALSE | FALSE | FALSE
0x00BB | Shunt Current | Graph and Table | TRUE | FALSE | FALSE | No Dependency | Technician |  | 45, 52, 61 | FALSE | FALSE | FALSE |  | P.Carr 21st July 23: since RB does not support alarm code 40, removed alarm code 40 from event log alarms list
0x00BC | Battery Voltage | Graph and Table | TRUE | FALSE | FALSE | No Dependency | Technician |  | 45, 52, 61, 265 | FALSE | FALSE | FALSE |  | P.Carr 21st July 23: since RB does not support alarm code 40, removed alarm code 40 from event log alarms list
0x00BD | Battery Current | Graph and Table | TRUE | FALSE | FALSE | No Dependency | Technician |  | 45, 52, 61 | FALSE | FALSE | FALSE |  | P.Carr 21st July 23: since RB does not support alarm code 40, removed alarm code 40 from event log alarms list
0x00BF | ETV State | Table Only | TRUE | FALSE | FALSE | No Dependency | Engineering |  | 89 | FALSE | FALSE | FALSE | Log Enumeration only - not descriptor
0x00C1 | ECU Coolant Temperature | Graph and Table | TRUE | FALSE | FALSE | Engine = ECO GOV | Technician |  | 18, 63, 604, 704 | FALSE | FALSE | FALSE |  | Coolant temperature if engine is ECO GOV P.Carr 21st July 23: since RB does not support alarm code 6, removed alarm code 6 from event log alarms list. Adding alarms 604 and 704 as replacements (water temp. sensor fault)
0x00C7 | ECU Engine % Load | Table Only | TRUE | FALSE | FALSE | Engine = ECO GOV | Technician |  |  | FALSE | FALSE | FALSE
0x00CE | Timed Defrost | Table Only | FALSE | TRUE | FALSE | No Dependency | User |  |  | TRUE | FALSE | FALSE | Log event if parameter value changes. | Event log which indicates defrost request
0x00CF | Manual Defrost | Table Only | FALSE | TRUE | FALSE | No Dependency | User |  |  | TRUE | FALSE | FALSE | Log event if parameter value changes. | Event log which indicates defrost request
0x00D0 | Low Coil Temperature Demand Defrost | Table Only | FALSE | TRUE | FALSE | No Dependency | User |  |  | TRUE | FALSE | FALSE | Log event if parameter value changes. | Event log which indicates defrost request
0x00D1 | Variable Temp. Differential Demand Defrost | Table Only | FALSE | TRUE | FALSE | No Dependency | User |  |  | TRUE | FALSE | FALSE | Log event if parameter value changes. | Event log which indicates defrost request
0x00D2 | Modulation Demand Defrost | Table Only | FALSE | TRUE | FALSE | No Dependency | User |  |  | TRUE | FALSE | FALSE | Log event if parameter value changes. | Event log which indicates defrost request
0x00EB | System Operating State | Table Only | TRUE | FALSE | FALSE | No Dependency | User |  | 21, 22, 23, 24, 26, 32 | FALSE | FALSE | FALSE
0x00F0 | Temperature Control Mode | Table Only | TRUE | TRUE | FALSE | No Dependency | User |  |  | FALSE | FALSE | FALSE |  | P.Carr 21st July 23 - following a learning from AST/AMT in recent months,adding to RB to report/determine the true CS/CONT setting.
0x0105 | Active Rectifier DC Current | Graph and Table | TRUE | FALSE | FALSE | No Dependency | Technician |  | 56, 57, 58, 59, 264, 265, 267, 268, 273, 274, 275, 276, 277, 278, 526, 555 | FALSE | FALSE | FALSE |  | Active Rectifier current is the total DC bus current. DCDC current is only that consumed by the DCDC. Eng. Team do not require timed logging of DCDC48VMSRI
0x0106 | Active Rectifier DC Voltage | Table Only | FALSE | TRUE | FALSE | No Dependency | Technician |  | 56, 57, 58, 59, 264, 265, 267, 268, 273, 274, 275, 276, 277, 278, 526, 555 | FALSE | FALSE | FALSE | Log when applicable alarm code is set. Graphing either ACRDCVOLT or DCDC48VMSRV will give the same (or very similar) voltage measurement.
0x0108 | Active Rectifier Motor Temperature | Table Only | FALSE | TRUE | FALSE | No Dependency | Technician |  | 56, 57, 58, 59, 264, 265, 267, 268, 273, 274, 275, 276, 277, 278, 526, 555 | FALSE | FALSE | FALSE | Log when applicable alarm code is set
0x0109 | ACR Board Temperature 1 | Table Only | FALSE | TRUE | FALSE | No Dependency | Technician |  | 264, 273, 274, 275, 276, 277, 278, 526, 555 | FALSE | FALSE | FALSE | Log when applicable alarm code is set
0x010A | ACR Board Temperature 2 | Table Only | FALSE | TRUE | FALSE | No Dependency | Technician |  | 264, 273, 274, 275, 276, 277, 278, 526, 555 | FALSE | FALSE | FALSE | Log when applicable alarm code is set
0x010C | ACR Generator LL AC RMS Voltage | Table Only | FALSE | TRUE | FALSE | No Dependency | Technician |  | 264, 273, 274, 275, 276, 277, 278, 526, 555 | FALSE | FALSE | FALSE | Log when applicable alarm code is set
0x010D | ACR Generator LN AC RMS Voltage | Table Only | FALSE | TRUE | FALSE | No Dependency | Technician |  | 264, 273, 274, 275, 276, 277, 278, 526, 555 | FALSE | FALSE | FALSE | Log when applicable alarm code is set
0x010F | ACR Generator AC RMS Current | Table Only | FALSE | TRUE | FALSE | No Dependency | Technician |  | 264, 273, 274, 275, 276, 277, 278, 526, 555 | FALSE | FALSE | FALSE | Log when applicable alarm code is set
0x0116 | DCDC 48V Voltage | Graph and Table | TRUE | FALSE | FALSE | No Dependency | Technician |  | 56, 57, 58, 59, 264, 265, 267, 268, 273, 274, 275, 276, 277, 278, 526, 555 | FALSE | FALSE | FALSE |  | Graphing either ACRDCVOLT or DCDC48VMSRV will give the same (or very similar) voltage measurement.
0x0117 | DCDC 48V Current | Table Only | FALSE | TRUE | FALSE | No Dependency | Technician |  | 56, 57, 58, 59, 264, 265, 267, 268, 273, 274, 275, 276, 277, 278, 526, 555 | FALSE | FALSE | FALSE | Active Rectifier current is the total DC bus current. DCDC current is only that consumed by the DCDC. Eng. Team do not require timed logging of DCDC48VMSRI. Event Log only when applicable alarm code is set.
0x0118 | DCDC 12V Voltage | Graph and Table | TRUE | FALSE | FALSE | No Dependency | Technician |  | 56, 57, 58, 59, 264, 265, 267, 268, 273, 274, 275, 276, 277, 278, 526, 555 | FALSE | FALSE | FALSE
0x0119 | DCDC 12V Current | Graph and Table | TRUE | FALSE | FALSE | No Dependency | Technician |  | 56, 57, 58, 59, 264, 265, 267, 268, 273, 274, 275, 276, 277, 278, 526, 555 | FALSE | FALSE | FALSE
0x0120 | Battery Temperature | Table Only | FALSE | TRUE | FALSE | No Dependency | Technician |  | 763, 61, 159, 265, 522 | TRUE | FALSE | FALSE | Log when applicable alarm code is set OR whenever BATTERYSTATE<0xA054> changes. | P.Carr 21st July 23 - removing alarms 17 and 20 from event log list, and replacing with alarm 763.
0x0121 | DCDC Operation State | Table Only | FALSE | TRUE | FALSE | No Dependency | Technician |  | 56, 57, 58, 59, 264, 265, 267, 268, 273, 274, 275, 276, 277, 278, 281, 282, 526, 555 | FALSE | FALSE | FALSE |  | P.Carr 21st July 23: since RB does not support alarm code 520, removed alarm code 520 from event log alarms list
0x012F | System Operating Mode | Table Only | TRUE | FALSE | FALSE | No Dependency | User |  | 21, 22, 23, 24, 26, 32 | FALSE | FALSE | FALSE
0x0130 | System Control Constraint State | Table Only | TRUE | FALSE | FALSE | No Dependency | Engineering |  | 21, 22, 23, 24, 26, 32 | FALSE | FALSE | FALSE | Log Enumeration only - not descriptor
0x0131 | Defrost Controlling Sensor | Table Only | FALSE | TRUE | FALSE | No Dependency | Technician |  |  | TRUE | FALSE | FALSE | Event log whenever state changes
0x0132 | Defrost Termination Method | Table Only | FALSE | TRUE | FALSE | No Dependency | Technician |  |  | FALSE | FALSE | FALSE | Event log after defrost termination
0x0133 | Engine Run Hours | Table Only | FALSE | TRUE | FALSE | No Dependency | Technician |  | 64, 128, 129 | FALSE | FALSE | TRUE | Event log conditions: log each day at 12:05 (midday) if control system is on. | Service team desire to also power hours at log up, but no more than once per day - future request
0x0134 | Motor Run Hours | Table Only | FALSE | TRUE | FALSE | No Dependency | Technician |  | 64, 130, 131 | FALSE | FALSE | TRUE | Event log conditions: log each day at 12:05 (midday) if control system is on. | Service team desire to also power hours at log up, but no more than once per day - future request
0x0135 | Total Run Hours | Table Only | FALSE | TRUE | FALSE | No Dependency | Technician |  | 64, 132, 133 | FALSE | FALSE | TRUE | Event log conditions: log each day at 12:05 (midday) if control system is on. | Service team desire to also power hours at log up, but no more than once per day - future request
0x0155 | Control Mode | Table Only | FALSE | TRUE | FALSE | No Dependency | Technician |  |  | FALSE | FALSE | FALSE
0x016F | Calculated Power | Table Only | TRUE | FALSE | FALSE | No Dependency | Engineering |  |  | FALSE | FALSE | FALSE
0x017B | DCDC Operation Command | Table Only | FALSE | TRUE | FALSE | No Dependency | Technician |  | 56, 57, 58, 59, 264, 265, 267, 268, 273, 274, 275, 276, 277, 278, 526, 555 | TRUE | FALSE | FALSE | Event log whenever state changes or applicable alarm code is set.
0x017D | Engine Operating State | Table Only | FALSE | TRUE | FALSE | No Dependency | Engineering |  | 763, 63 | TRUE | FALSE | FALSE | Event log whenever state changes or applicable alarm code is set. | P.Carr 21st July 23 - removing alarms 17 and 20 from event log list, and replacing with alarm 763.
0x017E | Electric Motor State | Table Only | FALSE | TRUE | FALSE | No Dependency | Engineering |  | 36, 90, 266 | TRUE | FALSE | FALSE | Event log whenever state changes or applicable alarm code is set.
0x017F | Drive Operating State | Table Only | FALSE | TRUE | FALSE | No Dependency | Engineering |  | 763, 63 | TRUE | FALSE | FALSE | Log Enumeration only - not descriptor , Event log whenever state changes or applicable alarm code is set. | P.Carr 21st July 23 - removing alarms 17 and 20 from event log list, and replacing with alarm 763.
0x0180 | Drive Selection | Table Only | TRUE | TRUE | FALSE | No Dependency | User |  | 66 | TRUE | FALSE | FALSE | Event log whenever state changes or applicable alarm code is set.
0x0182 | Fuel Level (TKv5) | Table Only | TRUE | FALSE | FALSE | Fuel Level Sensor Type = Solid State or Float | Technician |  | 44, 96, 98 | FALSE | FALSE | FALSE | Log to nearest 0.1% increment if possible, if not then nearest 1% increment | Bluebox to MAC fuel level
0x0183 | Door 1 | Table Only | FALSE | TRUE | FALSE | { SPN: DRSWC - Compartment Door Switch} configuration = Enabled | User |  | 108 | TRUE | FALSE | FALSE | Event log: log door status at start sequence and thereafter whenever door status changes
0x0186 | Unit Serial Number | Table Only | FALSE | TRUE | FALSE | No Dependency | Technician |  |  | TRUE | FALSE | FALSE | Event log whenever Unit Serial Number changes
0x0192 | Battery Operating State | Table Only | FALSE | TRUE | FALSE | No Dependency | Engineering |  | 61, 159 | TRUE | FALSE | FALSE | Event log whenever state changes or applicable alarm code is set.
0x0196 | Condenser Left Fan Feedback | Graph and Table | TRUE | TRUE | FALSE | No Dependency | Technician |  | 56, 57, 58, 59, 264, 265, 267, 268, 273, 274, 275, 276, 277, 278, 526, 555 | FALSE | FALSE | FALSE | Event log only when applicable alarm code is set | PC 13th Nov 20: changed "ST Name" to correct nomenclature as requested by field team. System requirement #298, FRACAS TBC
0x0197 | Condenser Right Fan Feedback | Graph and Table | TRUE | TRUE | FALSE | No Dependency | Technician |  | 56, 57, 58, 59, 264, 265, 267, 268, 273, 274, 275, 276, 277, 278, 526, 555 | FALSE | FALSE | FALSE | Event log only when applicable alarm code is set | PC 13th Nov 20: changed "ST Name" to correct nomenclature as requested by field team. System requirement #298, FRACAS TBC
0x0198 | Evaporator Fan 2 (Left) | Graph and Table | TRUE | TRUE | FALSE | No Dependency | Technician |  | 56, 57, 58, 59, 264, 265, 267, 268, 273, 274, 275, 276, 277, 278, 526, 555 | FALSE | FALSE | FALSE | Event log only when applicable alarm code is set | PC 13th Nov 20: changed "ST Name" to correct nomenclature as requested by field team. System requirement #298, FRACAS TBC
0x0199 | Evaporator Fan 1 (Right) | Graph and Table | TRUE | TRUE | FALSE | No Dependency | Technician |  | 56, 57, 58, 59, 264, 265, 267, 268, 273, 274, 275, 276, 277, 278, 526, 555 | FALSE | FALSE | FALSE | Event log only when applicable alarm code is set | PC 13th Nov 20: changed "ST Name" to correct nomenclature as requested by field team. System requirement #298, FRACAS TBC
0x0206 | Engine Starter Solenoid Status | Table Only | FALSE | TRUE | FALSE | No Dependency | Technician |  |  | FALSE | FALSE | FALSE |  | P.Carr 21st July 23 - this should be included in RB. RB team initially removed - I am adding back. It is very helpful for AMT to confirm during start sequence that starter motor engaged and is used on RB.
0x0209 | Active Alarm | Graph and Table | FALSE | TRUE | FALSE | No Dependency | User |  |  | FALSE | FALSE | FALSE
0x0380 | Pretrip Status | Table Only | FALSE | TRUE | FALSE | No Dependency | User |  |  | FALSE | FALSE | FALSE | Log event when Pretrip Status is entered & exited/completed (more Pretrip status's may be logged if applicable)
0x0387 | Pretrip Test Step | Table Only | FALSE | TRUE | FALSE | No Dependency | Technician |  |  | FALSE | FALSE | FALSE
0x0397 | Flashload Status | Table Only | FALSE | TRUE | FALSE | No Dependency | Technician |  |  | FALSE | FALSE | FALSE
0x03A3 | Pilot Solenoid Current Draw | Table Only | FALSE | TRUE | FALSE | No Dependency | Technician |  | 52 | FALSE | FALSE | FALSE | Event log only when applicable alarm code is set Units = Amps | DB - Added requirement on 28th July 2021 DB - Added additional Requirement for measurement to be logged in Amps (18th Nov 2021)
0x03A4 | HGBV Current Draw | Table Only | FALSE | TRUE | FALSE | No Dependency | Technician |  | 45 | FALSE | FALSE | FALSE | Event log only when applicable alarm code is set Units = Amps | DB - Added requirement on 28th July 2021 DB - Added additional Requirement for measurement to be logged in Amps (18th Nov 2021)
0x03A5 | Fuel Solenoid Current Drawn | Table Only | FALSE | TRUE | FALSE | No Dependency | Technician |  | 24:529 | FALSE | FALSE | FALSE
0x03B3 | Engine Operating State | Table Only | FALSE | TRUE | FALSE | No Dependency | Technician |  | 63, 763 | FALSE | FALSE | FALSE |  | P.Carr 21st July 23 - added alarm code 763 to list of alarm codes to event log parameter when alarm is set.
0x03B5 | ECU Engine Oil Level Switch | Table Only | FALSE | TRUE | FALSE | No Dependency | Technician |  | 19, 31, 63, 66 | FALSE | FALSE | FALSE |  | P.Carr 24th July 23 - added alarm code 19, 31, 63, 66 to list of alarm codes to event log parameter when alarm is set.
0x03B6 | ECU Engine Oil Pressure Switch | Table Only | FALSE | TRUE | FALSE | No Dependency | Technician |  | 19, 31 | FALSE | FALSE | FALSE | Log when applicable alarm code is set | P.Carr 21st July 23 - added alarm code 19 to list of alarm codes to event log parameter when alarm is set. This parameter is only truly needed to log when alarms are set (refer to "additional reqs")
0x042F | Barometric Pressure | Table Only | FALSE | TRUE | FALSE | No Dependency | Technician |  | Not available | FALSE | FALSE | FALSE
0x0430 | Fuel Temperature | Table Only | FALSE | TRUE | FALSE | No Dependency | Technician |  | 102:607; 102:707 | FALSE | FALSE | FALSE
0x0432 | Engine Starter Mode | Table Only | FALSE | TRUE | FALSE | No Dependency | Technician |  | Not available | FALSE | FALSE | FALSE
0x048F | Auto Ambient Mode | Table Only | FALSE | TRUE | FALSE | No Dependency | User |  |  | FALSE | FALSE | FALSE | Log entry and exit from constraint of this feature (ID 266)
0x0490 | Charge Equalization Active | Table Only | FALSE | TRUE | FALSE | No Dependency | Technician |  |  | TRUE | FALSE | FALSE | Event log whenever parameter SPN state changes (ID 350) | event log which indicates when battery charge equalisation procedure has initiated/completed.
0x049E | Start of Trip | Table Only | FALSE | TRUE | FALSE | No Dependency | User |  |  | FALSE | FALSE | FALSE | Log event if SOT (start of trip) slected
0x049F | Water in Fuel Status | Table Only | FALSE | TRUE | FALSE | No Dependency | Technician |  | 516, 517 | FALSE | FALSE | FALSE
0x04AE | UFD Detected | Table Only | FALSE | TRUE | FALSE | No Dependency | Technician |  |  | FALSE | FALSE | FALSE
0x04C0 | SW Download Status | Table Only | FALSE | TRUE | FALSE | No Dependency | Technician |  |  | FALSE | FALSE | FALSE
0x04D2 | Third Party 3A Current Draw | Table Only | TRUE | FALSE | FALSE | No Dependency | Technician |  | 61, 159 | FALSE | FALSE | FALSE |  | Timed log event, very helpful for diagnosis on battery faults on short cycling cycle sentry (to determine if third party devices are connected to the dedicated power connection source). Added SPN allocation on 18th Nov 20 alongside code implementation for PL2 release. DB - Updated name to include '3A' on 28th July 2021
0x04FF | OSP Profile Active | Table Only | FALSE | TRUE | FALSE | No Dependency | Technician |  |  | FALSE | FALSE | FALSE
0x0517 | Alert Defrost | Table Only | FALSE | TRUE | FALSE | No Dependency | User |  |  | TRUE | FALSE | FALSE | Log event if parameter value changes. | DB - Added 28th July 2021 P.Carr 21st July 23: added missing acronym to list - ALTDF
0x0538 | Wake Reason | Table Only | FALSE | TRUE | FALSE | No Dependency | Technician |  |  | FALSE | FALSE | FALSE
0x0541 | Component Flashload Selection | Table Only | FALSE | TRUE | FALSE | No Dependency | Technician |  |  | FALSE | FALSE | FALSE
0x0548 | EngineBreakInMode | Table Only | FALSE | TRUE | FALSE | No Dependency | Technician |  | Not available | FALSE | FALSE | FALSE
0x0578 | Engine Break-in Complete | Table Only | FALSE | TRUE | FALSE | No Dependency | Technician |  |  | FALSE | FALSE | FALSE | Log completed time when event log for Engine Break-in Status (0x0548) occurs.
0x0587 | Third Party 15A Current Draw | Table Only | TRUE | FALSE | FALSE | No Dependency | Technician |  | 61, 159 | FALSE | FALSE | FALSE |  | Timed log event, very helpful for diagnosis on battery faults on short cycling cycle sentry (to determine if third party devices are connected to the dedicated power connection source). Added SPN on 14thJune 2021 as part of PL2.2
0x05CC | Electric Motor Rotation | Table Only | FALSE | TRUE | FALSE | No Dependency | Technician |  | 10, 21, 22, 23, 24, 26, 32, 48, 273, 274, 276, 277, 526, 555 | FALSE | FALSE | FALSE | PC 27th May 2021 - new SPN to be logged as event log to support HPE req. ID 5236 (421 - Electric Motor Rotation - Logging/Reporting) | Positive (0) - represents counter clockwise rotation (default setting) Negative (1) - represents clockwise rotation
0x05FA | FlashLoad Source | Table Only | FALSE | TRUE | FALSE | No Dependency | Technician |  |  | FALSE | FALSE | FALSE
0xF80D | Setpoint | Graph (stepped) and Table (continuous columns) | TRUE | TRUE | FALSE | No Dependency | User |  | 127 | FALSE | FALSE | FALSE
0xF838 | CS Fresh Cool Null Restart Temperature | Table Only | FALSE | TRUE | FALSE | No Dependency | Technician |  | 159 | FALSE | TRUE | FALSE | Event log each time Cycle Sentry Fresh operation is entered (i.e. setpoint change to fresh range or change from continuous to Cycle sentry mode). Event log includes start up if conditions are met.
0xF839 | CS Frozen Cool Null Restart Temperature | Table Only | FALSE | TRUE | FALSE | No Dependency | Technician |  | 159 | FALSE | TRUE | FALSE | Event log each time Cycle Sentry Frozen operation is entered (i.e. setpoint change to fresh range or change from continuous to Cycle sentry mode). Event log includes start up if conditions are met.
0xF83C | CS Fresh Heat Null Restart Temperature | Table Only | FALSE | TRUE | FALSE | No Dependency | Technician |  | 159 | FALSE | TRUE | FALSE | Event log each time Cycle Sentry Fresh operation is entered (i.e. setpoint change to fresh range or change from continuous to Cycle sentry mode). Event log includes start up if conditions are met.
0xF83D | CS Frozen Heat Null Restart Temperature | Table Only | FALSE | TRUE | FALSE | No Dependency | Technician |  | 159 | FALSE | TRUE | FALSE | Event log each time Cycle Sentry Frozen operation is entered (i.e. setpoint change to fresh range or change from continuous to Cycle sentry mode). Event log includes start up if conditions are met.
0xF848 | Charging Stop Current | Table Only | FALSE | TRUE | FALSE | Mode Selection = Cycle Sentry | Engineering |  | 159 | TRUE | FALSE | FALSE | Log event if parameter value changes.
0xF87D | Charging Start Voltage | Table Only | FALSE | TRUE | FALSE | Mode Selection = Cycle Sentry | Engineering |  | 159 | TRUE | FALSE | FALSE | Log event if parameter value changes.
0xF89C | Compartment Door Switch | Table Only | FALSE | TRUE | FALSE | No Dependency | User |  | 108 | TRUE | FALSE | FALSE | Log when applicable alarm code is set OR log event whenever parameter value changes
0xF912 | TK Model | Table Only | FALSE | TRUE | FALSE | No Dependency | Technician |  | 111 | TRUE | FALSE | FALSE | Event log whenever Unit/TK Model changes or applicable alarm code is set.
0xF96E | Electric Motor Start Counter | Table Only | FALSE | TRUE | FALSE | No Dependency | Technician |  |  | FALSE | FALSE | TRUE | Event log conditions: log each day at 12:05 (midday) if control system is on.
0xF96F | Diesel Engine Start Counter | Table Only | FALSE | TRUE | FALSE | No Dependency | Technician |  |  | FALSE | FALSE | TRUE | Event log conditions: log each day at 12:05 (midday) if control system is on.
No | Can the current for the "TouchLog" channel be logged? This was pin HPM J7-8, and we are opening it up for more broad customer use | [8 empty] | FALSE | FALSE | FALSE
No | Engine Break-In Request | Table Only | FALSE | TRUE | FALSE | No Dependency | Technician |  | Not available | FALSE | FALSE | FALSE