## Sheet1
Platform | SPN | User Display Name | Display Types | TIME | Event | Config | Dependency | Access Level (Wintrac) | Unit of Measurement | Event log when alarm code(s) set | Event Log When Parameter Changes? | Auto Log at Power ON? | Auto Log at Noon (12:05 PM)? | Additional Reqs | Documentation Notes
DEET | 0x0001 | Software Major Version | Header | FALSE | 0 | 1 |  | Technician
Nebula-Galaxy | 0x0001 | Software Major Version | Header | FALSE | 0 | 1 |  | Technician |  |  |  | 0 | 0
Railblazer | 0x0001 | Software Major Version | Header | FALSE | 0 | 1 | No Dependency | Technician
DEET | 0x0002 | Software Minor Version | Header | FALSE | 0 | 1 |  | Technician
Nebula-Galaxy | 0x0002 | Software Minor Version | Header | FALSE | 0 | 1 |  | Technician |  |  |  | 0 | 0
Railblazer | 0x0002 | Software Minor Version | Header | FALSE | 0 | 1 | No Dependency | Technician
DEET | 0x0003 | Software Release Number | Header | FALSE | 0 | 1 |  | Technician
Railblazer | 0x0003 | Software Release Number | Header | FALSE | 0 | 1 | No Dependency | Technician
Nebula-Galaxy | 0x0003 | Software Release Number | Header | FALSE | 0 | 1 |  | Technician |  |  |  | 0 | 0
DEET | 0x0004 | Software Build Number | Header | FALSE | 0 | 1 |  | Technician
Nebula-Galaxy | 0x0004 | Software Build Number | Header | FALSE | 0 | 1 |  | Technician |  |  |  | 0 | 0
Railblazer | 0x0004 | Software Build Number | Header | FALSE | 0 | 1 | No Dependency | Technician
Navigator | 0x002D | ECU Engine RPM | Graph and Table | TRUE | 0 | 0 | Engine = ECO GOV | Technician |  | 7, 33, 48, 616
Railblazer | 0x002D | ECU Engine RPM | Graph and Table | TRUE | 0 | 0 | Engine = ECO GOV | Technician |  | 33, 48, 616 |  |  |  |  | P.Carr 21st July 23: since RB does not support alarm code 7, removed alarm code 7 from event log alarms list
AMT | 0x002D | ECU Engine RPM | Graph and Table | TRUE | 0 | 0 | Engine = ECO GOV | Technician | Frequencies (RPM) | 7, 33, 48, 86, 87, 616 | FALSE | 0 | 0
DEET | 0x002D | ECU Engine RPM | Graph and Table | TRUE | 0 | 0 | Engine = ECO GOV OR Platform = DEET | Technician |  | 102:672; 102:55
Railblazer | 0x002E | Engine Speed Command | Graph (stepped) and Table (continuous columns) | TRUE | 0 | 0 | No Dependency | Technician |  | 33 |  |  |  |  | P.Carr 25th July - reviewed with RB team and agreed to make this timed log with graphical stepped view.
AMT | 0x002E | Engine Speed Request | Graph (stepped) and Table (continuous columns) | TRUE | 0 | 0 | Engine = ECO GOV | Technician | Frequencies (RPM) | 33, 616 | FALSE | 0 | 0 |  | P.Carr 1st Sept 2022 - updated SPN from 0x0181 (not applicable for AMT) to 0x002E (engine speed command) P.Carr 4th Jan 24 - adding dependency to ensure parameter is not logged for ELENA MT unit models
DEET | 0x002E | Engine Speed Command | Table Only | TRUE | 0 | 0 |  | Technician
AMT | 0x0030 | Electric Motor RPM | Graph and Table | TRUE | 0 | 0 | No Dependency | Technician | Frequencies (RPM) | 7, 33, 36, 48, 56, 57, 58, 59, 86, 87, 264, 265, 267, 268, 273, 274, 275, 276, 277, 278, 526, 555 | FALSE | 0 | 0
Navigator | 0x0030 | Electric Motor RPM | Graph and Table | TRUE | 0 | 0 | No Dependency | Technician |  | 7, 33, 48, 56, 57, 58, 59, 264, 265, 267, 268, 273, 274, 275, 276, 277, 278, 526, 555
Railblazer | 0x0030 | Electric Motor RPM | Graph and Table | TRUE | 0 | 0 | No Dependency | Technician |  | 33, 48, 56, 57, 58, 59, 264, 265, 267, 268, 273, 274, 275, 276, 277, 278, 526, 555 |  |  |  |  | P.Carr 21st July 23: since RB does not support alarm code 7, removed alarm code 7 from event log alarms list
Nebula-Galaxy | 0x0036 | Hot Gas Bypass Valve | Table Only | FALSE | 1 | 0 |  | Technician |  | 45 |  | 0 | 0
Nebula-Galaxy | 0x0037 | Liquid Line Solenoid Zone 2 | Table Only | FALSE | 1 | 0 |  | Technician |  | 67 |  | 0 | 0
Nebula-Galaxy | 0x0039 | Liquid Line Solenoid Zone 1 | Table Only | FALSE | 1 | 0 |  | Technician |  | 67 |  | 0 | 0
DEET | 0x0042 | Safety Spare Output | Table Only | TRUE | 0 | 0 |  | User |  | 2:10; 42:10; 13:26; 42:93; 42:95; 42:99; 42:236 |  |  |  | Need to rename SPN to Compressor Enable
Nebula-Galaxy | 0x0044 | Combo Device On/Off Switch | Table Only | FALSE | 1 | 0 |  | Technician |  | 265 |  | 0 | 0 | ComboTrm15
Nebula-Galaxy | 0x0047 | Combo Device 12V DC Supply Voltage | Table and Graph | TRUE | 0 | 0 |  | Technician | Voltage (V) | 265 |  | 0 | 0 | ComboTrm30
AMT | 0x004A | Engine Preheat Output | Table Only | FALSE | 1 | 0 | No Dependency | Technician |  | 15 | TRUE | 0 | 0 |  | Helpful for diagnosing fail to crank issues.
DEET | 0x004A | Engine Preheat | Table Only | FALSE | 1 | 0 |  | Technician |  |  | TRUE |  |  | Log event: when engine preheat status changes. | Helpful for diagnosing fail to crank issues. Will allow for determination of preheat time length
Navigator | 0x004A | Engine Preheat | Table Only | FALSE | 1 | 0 | Engine Type = ECO or Mechanical | Technician |  |  | TRUE |  |  | Log event: when engine preheat status changes. | Helpful for diagnosing fail to crank issues. Will allow for determination of preheat time length DB - 16th Jan2023 - Updated dependancy column from "No Dependancy" to "Engine Type = ECO or Mechanical" for PL3 & ELENA
Railblazer | 0x004A | Engine Preheat | Table Only | FALSE | 1 | 0 | No Dependency | Technician |  |  | TRUE |  |  | Log event: when engine preheat status changes. | Helpful for diagnosing fail to crank issues. Will allow for determination of preheat time length
AMT | 0x004B | Engine Starter Solenoid Output | Table Only | FALSE | 1 | 0 | No Dependency | Technician |  |  | TRUE | 0 | 0
Navigator | 0x004D | Engine Speed Solenoid | Table Only | FALSE | 1 | 0 | Engine = MECHANICAL | Technician |  | 40 | TRUE |  |  | Log event: when engine speed solenoid status changes or applicable alarm code sets
Nebula-Galaxy | 0x004F | Main Heater Contactor Output Zone 1 | Table Only | TRUE | 0 | 0 |  | Technician |  | 317 |  | 0 | 0
Nebula-Galaxy | 0x0050 | Main Heater Contactor Output Zone 2 | Table Only | TRUE | 0 | 0 |  | Technician |  | 317 |  | 0 | 0
DEET | 0x0058 | Power On | Table Only | FALSE | 1 | 0 |  | User |  |  |  | 1 |  | Log event at power on / off
Navigator, Railblazer | 0x0058 | Power On | Table Only | FALSE | 1 | 0 | No Dependency | User |  |  |  | 1 |  | Log event at power on / off
AMT | 0x0058 | Power On | Table Only | FALSE | 1 | 0 | No Dependency | User |  |  | FALSE | 1 | 0
Nebula-Galaxy | 0x0093 | Return Air Temperature Zone 1 | Table and Graph | TRUE | 0 | 0 |  | User | Temperatures (◦C/◦F ) MT Zone 1 | 3 |  | 0 | 0
Nebula-Galaxy | 0x0093 | Return Air Temperature | Table and Graph | TRUE | 0 | 0 |  | User | Temperatures (◦C/◦F ) MT Zone 1 | 3 |  | 0 | 0
Navigator | 0x0093 | Return Display | Graph and Table | TRUE | 0 | 0 | No Dependency | Technician | [6 empty] | DB 8th Oct 2024 - Added Return Display to address issue of jumbled columns in the servicewatch download. Dischage Display shall log same data as Discharge Control for PL6
Railblazer | 0x0093 | Return Control | Graph and Table | TRUE | 0 | 0 | No Dependency | User |  | 3
DEET | 0x0093 | Return Control | Graph and Table | TRUE | 0 | 0 |  | User |  | 1:3
Navigator | 0x0093 | Return Control | Graph and Table | TRUE | 0 | 0 | No Dependency | User |  | 3
AMT | 0x0093 | Return Air Temperature - Zone 1 | Graph and Table | TRUE | 0 | 0 | No Dependency | User | Temperatures (◦C/◦F ) MT Zone 1 | 3, 280 | FALSE | 0 | 0
Railblazer | 0x0094 | Discharge Control | Graph and Table | TRUE | 0 | 0 | No Dependency | User |  | 4
AMT | 0x0094 | Discharge Air Temperature - Zone 1 | Graph and Table | TRUE | 0 | 0 | No Dependency | User | Temperatures (◦C/◦F ) MT Zone 1 | 4, 280 | FALSE | 0 | 0
DEET | 0x0094 | Discharge Control | Graph and Table | TRUE | 0 | 0 |  | User |  | 1:4
Navigator | 0x0094 | Discharge Control | Graph and Table | TRUE | 0 | 0 | No Dependency | User |  | 4
Navigator | 0x0094 | Discharge Display | Graph and Table | TRUE | 0 | 0 | No Dependency | Technician | [6 empty] | DB 8th Oct 2024 - Added Discharge Display to address issue of jumbled columns in the servicewatch download. Dischage Display shall log same data as Discharge Control for PL6
Nebula-Galaxy | 0x0094 | Discharge Air Temperature | Table and Graph | TRUE | 0 | 0 |  | Technician | Temperatures (◦C/◦F ) MT Zone 1 | 4 |  | 0 | 0
Nebula-Galaxy | 0x0094 | Discharge Air Temperature Zone 1 | Table and Graph | TRUE | 0 | 0 |  | Technician | Temperatures (◦C/◦F ) MT Zone 1 | 4 |  | 0 | 0
Railblazer | 0x0095 | Return Display | Graph and Table | TRUE | 1 | 0 | No Dependency | Technician |  | 203
Nebula-Galaxy | 0x0095 | Return Air Temperature Zone 2 | Table and Graph | TRUE | 0 | 0 |  | User | Temperatures (◦C/◦F )MT Zone 2 | 3 |  | 0 | 0
DEET | 0x0095 | Return Display | Graph and Table | TRUE | 0 | 0 |  | Technician |  | 1:203
DEET | 0x0096 | Discharge Display | Graph and Table | TRUE | 0 | 0 |  | Technician |  | 1:204
Nebula-Galaxy | 0x0096 | Coolant Water Temperature Sensor | Table and Graph | TRUE | 0 | 0 |  | Technician | Temperatures (◦C/◦F ) MT Zone 1 | 206 |  | 0 | 0 | WaterTempSensor
Railblazer | 0x0096 | Discharge Display | Graph and Table | TRUE | 1 | 0 | No Dependency | Technician |  | 204
Railblazer | 0x0097 | Evaporator Coil | Graph and Table | TRUE | 0 | 0 | No Dependency | User |  | 2, 9
Nebula-Galaxy | 0x0097 | Evaporator Coil Temperature | Table and Graph | TRUE | 0 | 0 |  | User | Temperatures (◦C/◦F ) MT Zone 1 | 2, 9 |  | 0 | 0
Nebula-Galaxy | 0x0097 | Evaporator Coil Temperature Zone 1 | Table and Graph | TRUE | 0 | 0 |  | User | Temperatures (◦C/◦F ) MT Zone 1 | 2, 9 |  | 0 | 0
DEET | 0x0097 | Evaporator Coil | Graph and Table | TRUE | 0 | 0 |  | User |  | 1:2; 42:9
AMT | 0x0097 | Evaporator Coil Temperature - Zone 1 | Graph and Table | TRUE | 0 | 0 | No Dependency | User | Temperatures (◦C/◦F ) MT Zone 1 | 2, 9, 280 | FALSE | 0 | 0
Navigator | 0x0097 | Evaporator Coil | Graph and Table | TRUE | 0 | 0 | No Dependency | User |  | 2, 9
AMT | 0x0098 | Ambient Temperature | Graph and Table | TRUE | 0 | 0 | No Dependency | User | Temperatures (◦C/◦F ) MT Zone 1 | 5, 10 | FALSE | 0 | 0
DEET | 0x0098 | Ambient | Graph and Table | TRUE | 0 | 0 |  | User |  | 1:5
Navigator | 0x0098 | Ambient | Graph and Table | TRUE | 0 | 0 | No Dependency | User |  | 5
Nebula-Galaxy | 0x0098 | Ambient Temperature | Table and Graph | TRUE | 0 | 0 |  | User | Temperatures (◦C/◦F ) MT Zone 1 | 5, 10 |  | 0 | 0
Railblazer | 0x0098 | Ambient Temperature | Graph and Table | TRUE | 0 | 0 | No Dependency | User |  | 5
Nebula-Galaxy | 0x0099 | Drain Pan Temperature | Table and Graph | TRUE | 0 | 0 |  | Technician |  | 202 |  | 0 | 0
DEET | 0x009A | Refrigerant Discharge Temperature | Graph and Table | TRUE | 0 | 0 |  |  |  | 42:80; 10:121
Nebula-Galaxy | 0x009A | Compressor Discharge Temperature | Table and Graph | TRUE | 0 | 0 |  | Technician | Temperatures (◦C/◦F ) MT Zone 2 | 80, 121 |  | 0 | 0
Railblazer | 0x009B | Suction Pressure | Graph and Table | TRUE | 0 | 0 | No Dependency | Technician |  | 87, 89
Navigator | 0x009B | Suction Pressure | Graph and Table | TRUE | 0 | 0 | No Dependency | Technician |  | 87, 89
Nebula-Galaxy | 0x009B | Compressor Suction Pressure | Table and Graph | TRUE | 0 | 0 |  | Technician | Pressures (PSI/Bar) | 87, 89,93,95,99 |  | 0 | 0
AMT | 0x009B | Compressor Suction Pressure | Graph and Table | TRUE | 0 | 0 | No Dependency | Technician | Pressures (PSI/Bar) | 87, 89 | FALSE | 0 | 0
DEET | 0x009B | Suction Pressure | Graph and Table | TRUE | 0 | 0 |  | Technician |  | 2:87; 34:89; 42:93; 42:95; 42:99; 42:236
DEET | 0x009C | Discharge Pressure | Graph and Table | TRUE | 0 | 0 |  | Technician |  | 2:10; 42:10; 2:86; 42:93; 42:95; 42:99; 42:236
AMT | 0x009C | Compressor Discharge Pressure | Graph and Table | TRUE | 0 | 0 | No Dependency | Technician | Pressures (PSI/Bar) | 10, 86 | FALSE | 0 | 0
Nebula-Galaxy | 0x009C | Compressor Discharge Pressure | Table and Graph | TRUE | 0 | 0 |  | Technician | Pressures (PSI/Bar) | 10, 86,93,95,99 |  | 0 | 0
Railblazer | 0x009C | Discharge Pressure | Graph and Table | TRUE | 0 | 0 | No Dependency | Technician |  | 10, 86
Navigator | 0x009C | Discharge Pressure | Graph and Table | TRUE | 0 | 0 | No Dependency | Technician |  | 10, 86
AMT | 0x00A1 | ETV Current Position | Table Only | TRUE | 0 | 0 | No Dependency | Technician |  | 86, 87, 89 | FALSE | 0 | 0
DEET | 0x00A1 | ETV Position | Table Only | TRUE | 0 | 0 |  | Technician |  | 2:87; 34:89; 2:10; 42:10; 2:86; 42:93; 42:95; 42:99; 42:236
Navigator | 0x00A1 | ETV Position | Table Only | TRUE | 0 | 0 | No Dependency | Technician |  | 87, 89
Railblazer | 0x00A1 | ETV Current Position | Table Only | TRUE | 0 | 0 | No Dependency | Technician |  | 87, 89
AMT | 0x00AA | Engine Oil Pressure Switch | Table Only | FALSE | 1 | 0 | No Dependency | Technician |  | 19 , 31, 66 | FALSE | 0 | 0
Navigator | 0x00AA | Engine Oil Pressure Switch | Table Only | FALSE | 1 | 0 | No Dependency | Technician |  | 19 , 31 |  |  |  | Log when applicable alarm code is set
AMT | 0x00AB | High Pressure Cut Out | Table Only | FALSE | 1 | 0 | No Dependency | Technician |  | 10, 86 | TRUE | 0 | 0
DEET | 0x00AB | High Pressure Cut Out | Table Only | FALSE | 1 | 0 |  | Technician |  | 2:10; 42:10; 2:86 | TRUE |  |  | Log when applicable alarm code is set OR log event whenever parameter value changes
Nebula-Galaxy | 0x00AB | High Pressure Cut Out | Table Only | FALSE | 1 | 0 |  | Technician |  | 10 |  | 0 | 0
Navigator, Railblazer | 0x00AB | High Pressure Cut Out | Table Only | FALSE | 1 | 0 | No Dependency | Technician |  | 10, 86 | TRUE |  |  | Log when applicable alarm code is set OR log event whenever parameter value changes
AMT | 0x00AC | Oil Level | Table Only | FALSE | 1 | 0 | Engine = ECO GOV | Technician |  | 19, 31, 66, 63 | TRUE | 0 | 0 |  | P.Carr 26th August 2024: added dependency to event log only when engine selection is ECO GOV.
Navigator | 0x00AC | Oil Level | Table Only | FALSE | 1 | 0 | Engine Type = ECO or Mechanical | Technician |  | 66, 31, 63, | TRUE |  |  | Event log: when Oil level status changes | DB - 16th Jan2023 - Updated dependancy column from "No Dependancy" to "Engine Type = ECO or Mechanical" for PL3 & ELENA
Navigator, Railblazer | 0x00AE | Electric Standby Motor Overload | Table Only | FALSE | 1 | 0 | No Dependency | Technician |  | 36, 266, 90 | TRUE |  |  | Event log: when EOL status changes
AMT | 0x00AE | Electric Standby Motor Overload | Table Only | FALSE | 1 | 0 | No Dependency | Technician |  | 36, 266, 90 | TRUE | 0 | 0
AMT | 0x00AF | Electric Ready | Table Only | FALSE | 1 | 0 | No Dependency | Technician |  | 36, 266, 91 | TRUE | 0 | 0
Navigator, Railblazer | 0x00AF | Electric Ready | Table Only | FALSE | 1 | 0 | No Dependency | Technician |  | 36, 266, 91 | TRUE |  |  | Log Event: when ER status changes
DEET | 0x00AF | Electric Ready | Table Only | FALSE | 1 | 0 |  | Technician |  | 33:91; 33:366 | TRUE |  |  | Log Event: when ER status changes
Railblazer | 0x00B1 | Engine Coolant Level Switch | Table Only | FALSE | 1 | 0 | No Dependency | Technician |  | 102:37
DEET | 0x00B1 | Engine Coolant Level Switch | Table Only | TRUE | 0 | 0 |  | Technician |  | 102:37
DEET | 0x00B2 | Service Switch | Table Only | TRUE | 0 | 0 |  | Technician
Railblazer | 0x00B2 | Service Switch | Table Only | FALSE | 1 | 0 | No Dependency | User |  | 89, 10, 272, 631
AMT | 0x00B2 | Service Switch | Table Only | FALSE | 1 | 0 | No Dependency | User |  | 89, 10, 272, 631 | TRUE | 0 | 0 |  | 16 Aug 22 - removed code 270 from list of alarm codes which result in event log. Related to Defect ID 2276
Nebula-Galaxy | 0x00B3 | Heater Limit Switch Feedback Zone 1 | Table Only | TRUE | 0 | 0 |  | Technician |  | 201 |  | 0 | 0
Nebula-Galaxy | 0x00B6 | Heater Limit Switch Feedback Zone 2 | Table Only | TRUE | 0 | 0 |  | Technician |  | 201 |  | 0 | 0
Navigator | 0x00B8 | Engine Coolant Temperature | Graph and Table | TRUE | 0 | 0 | Engine = MECHANICAL | Technician |  | 6, 18, 63 |  |  |  |  | Coolant temperature if engine is MECHANICAL
Railblazer | 0x00BB | Shunt Current | Graph and Table | TRUE | 0 | 0 | No Dependency | Technician |  | 45, 52, 61 |  |  |  |  | P.Carr 21st July 23: since RB does not support alarm code 40, removed alarm code 40 from event log alarms list
AMT | 0x00BB | Shunt Current | Graph and Table | TRUE | 0 | 0 | No Dependency | Technician | Currents (A) | 15, 45, 52, 61, 67, 105, 106, 107, 110, 112, 143, 265 | FALSE | 0 | 0
DEET | 0x00BB | Shunt Current | Graph and Table | TRUE | 0 | 0 |  | Technician |  | 10:45; 10:53; 34:89; 10:121; 24:529; 102:816
Navigator | 0x00BB | Shunt Current | Graph and Table | TRUE | 0 | 0 | No Dependency | Technician |  | 40, 45, 52, 61
AMT | 0x00BC | Battery Voltage | Graph and Table | TRUE | 0 | 0 | No Dependency | Technician | Voltage (V) | 15, 45, 52, 61, 67, 105, 106, 107, 110, 112, 143, 265, 522 | FALSE | 0 | 0
Railblazer | 0x00BC | Battery Voltage | Graph and Table | TRUE | 0 | 0 | No Dependency | Technician |  | 45, 52, 61, 265 |  |  |  |  | P.Carr 21st July 23: since RB does not support alarm code 40, removed alarm code 40 from event log alarms list
Nebula-Galaxy | 0x00BC | TRU Battery Voltage Reported by Synergy | Table and Graph | TRUE | 0 | 0 |  | Technician | Voltage (V) | 61 |  | 0 | 0
Navigator | 0x00BC | Battery Voltage | Graph and Table | TRUE | 0 | 0 | No Dependency | Technician |  | 40, 45, 52, 61, 265
DEET | 0x00BC | Battery Voltage | Graph and Table | TRUE | 0 | 0 |  | Technician |  | 10:45; 10:53; 14:61; 34:89; 10:121; 24:529; 102:816; 216:520; 216:545
AMT | 0x00BD | Battery Current - Raw | Graph and Table | TRUE | 0 | 0 | No Dependency | Technician | Currents (A) | 15, 45, 52, 61, 67, 105, 106, 107, 110, 112, 143, 522 | FALSE | 0 | 0 |  | Raw Unfiltered Battery Current
Navigator | 0x00BD | Battery Current | Graph and Table | TRUE | 0 | 0 | No Dependency | Technician |  | 40, 45, 52, 61
Railblazer | 0x00BD | Battery Current | Graph and Table | TRUE | 0 | 0 | No Dependency | Technician |  | 45, 52, 61 |  |  |  |  | P.Carr 21st July 23: since RB does not support alarm code 40, removed alarm code 40 from event log alarms list
DEET | 0x00BD | Battery Current | Graph and Table | TRUE | 0 | 0 |  | Technician |  | 10:45; 10:53; 34:89; 10:121; 24:529; 102:816
DEET | 0x00BF | ETV State | Table Only | TRUE | 0 | 0 |  | Engineering |  | 34:89 |  |  |  | Log Enumeration only - not descriptor
Navigator | 0x00BF | ETV State | Table Only | TRUE | 0 | 0 | No Dependency | Engineering |  | 89 |  |  |  | Log Enumeration only - not descriptor
Railblazer | 0x00BF | ETV State | Table Only | TRUE | 0 | 0 | No Dependency | Engineering |  | 89 |  |  |  | Log Enumeration only - not descriptor
Railblazer | 0x00C1 | ECU Coolant Temperature | Graph and Table | TRUE | 0 | 0 | Engine = ECO GOV | Technician |  | 18, 63, 604, 704 |  |  |  |  | Coolant temperature if engine is ECO GOV P.Carr 21st July 23: since RB does not support alarm code 6, removed alarm code 6 from event log alarms list. Adding alarms 604 and 704 as replacements (water temp. sensor fault)
Navigator | 0x00C1 | ECU Coolant Temperature | Graph and Table | TRUE | 0 | 0 | Engine = ECO GOV | Technician |  | 6, 18, 63 |  |  |  |  | Coolant temperature if engine is ECO GOV
DEET | 0x00C1 | ECU Coolant Temperature | Graph and Table | TRUE | 0 | 0 | Engine = ECO GOV OR Platform = DEET | Technician |  | 11:18; 102:604; 102:704 |  |  |  |  | Coolant temperature if engine is ECO GOV
AMT | 0x00C1 | ECU Coolant Temperature | Graph and Table | TRUE | 0 | 0 | Engine = ECO GOV | Technician | Temperatures (◦C/◦F ) MT Zone 1 | 6, 18, 63 | FALSE | 0 | 0 |  | Coolant temperature if engine is ECO GOV
AMT | 0x00C2 | Engine ECU Temperature | Table Only | FALSE | 1 | 0 | Engine = ECO GOV | Technician |  | 629 | FALSE | 0 | 0
Navigator | 0x00C2 | Engine ECU Temperature | Table Only | FALSE | 1 | 0 | Engine = ECO GOV | Technician |  | 629 |  |  |  | Event log whenever alarm code 629 is set
AMT | 0x00C5 | ECU Preheat State | Table Only | FALSE | 1 | 0 | Engine = ECO GOV | Technician |  | 15 | TRUE | 0 | 0
Navigator | 0x00C5 | ECU Preheat State | Table Only | FALSE | 1 | 0 | Engine = ECO GOV | Technician |  | 15 | TRUE |  |  | Event log whenever state changes or applicable alarm code is set.
DEET | 0x00C5 | ECU Preheat State | Table Only | FALSE | 1 | 0 | Engine = ECO GOV OR Platform = DEET | Technician |  | 102:816 | TRUE |  |  | Event log whenever state changes or applicable alarm code is set.
AMT | 0x00C6 | ECU Engine State | Table Only | FALSE | 1 | 0 | Engine = ECO GOV | Technician |  | 17, 20, 63 | TRUE | 0 | 0
DEET | 0x00C6 | ECU Engine Operating State | Table Only | FALSE | 1 | 0 | Engine = ECO GOV OR Platform = DEET | Engineering |  | 102:63 | TRUE |  |  | Event log whenever state changes or applicable alarm code is set.
Navigator | 0x00C6 | ECU Engine Operating State | Table Only | FALSE | 1 | 0 | Engine = ECO GOV | Engineering |  | 17, 20, 63 | TRUE |  |  | Event log whenever state changes or applicable alarm code is set.
AMT | 0x00C7 | ECU Engine % Load | Table Only | TRUE | 0 | 0 | Engine = ECO GOV | Technician |  |  | FALSE | 0 | 0
DEET | 0x00C7 | ECU Engine % Load | Table Only | TRUE | 0 | 0 | Engine = ECO GOV OR Platform = DEET | Technician
Navigator | 0x00C7 | ECU Engine % Load | Table Only | TRUE | 0 | 0 | Engine = ECO GOV | Technician
Railblazer | 0x00C7 | ECU Engine % Load | Table Only | TRUE | 0 | 0 | Engine = ECO GOV | Technician
Navigator, Railblazer | 0x00CE | Timed Defrost | Table Only | FALSE | 1 | 0 | No Dependency | User |  |  | TRUE |  |  | Log event if parameter value changes. | Event log which indicates defrost request
AMT | 0x00CE | Timed Defrost - Zone 1 | Table Only | FALSE | 1 | 0 | No Dependency | User |  |  | TRUE | 0 | 0 |  | Event log which indicates defrost request
DEET | 0x00CE | Timed Defrost | Table Only | FALSE | 1 | 0 |  | User |  |  | TRUE |  |  | Log event if parameter value changes. | Event log which indicates defrost request
AMT | 0x00CF | Manual Defrost - Zone 1 | Table Only | FALSE | 1 | 0 | No Dependency | User |  |  | TRUE | 0 | 0 |  | Event log which indicates defrost request
Navigator, Railblazer | 0x00CF | Manual Defrost | Table Only | FALSE | 1 | 0 | No Dependency | User |  |  | TRUE |  |  | Log event if parameter value changes. | Event log which indicates defrost request
DEET | 0x00CF | Manual Defrost | Table Only | FALSE | 1 | 0 |  | User |  |  | TRUE |  |  | Log event if parameter value changes. | Event log which indicates defrost request
DEET | 0x00D0 | Low Coil Temperature Demand Defrost | Table Only | FALSE | 1 | 0 |  | User |  |  | TRUE |  |  | Log event if parameter value changes. | Event log which indicates defrost request
Navigator, Railblazer | 0x00D0 | Low Coil Temperature Demand Defrost | Table Only | FALSE | 1 | 0 | No Dependency | User |  |  | TRUE |  |  | Log event if parameter value changes. | Event log which indicates defrost request
AMT | 0x00D0 | Low Coil Temperature Demand Defrost - Zone 1 | Table Only | FALSE | 1 | 0 | No Dependency | User |  |  | TRUE | 0 | 0 |  | Event log which indicates defrost request
DEET | 0x00D1 | Variable Temp. Differential Demand Defrost | Table Only | FALSE | 1 | 0 |  | User |  |  | TRUE |  |  | Log event if parameter value changes. | Event log which indicates defrost request
AMT | 0x00D1 | Variable Temp. Differential Demand Defrost - Zone 1 | Table Only | FALSE | 1 | 0 | No Dependency | User |  |  | TRUE | 0 | 0 |  | Event log which indicates defrost request
Navigator, Railblazer | 0x00D1 | Variable Temp. Differential Demand Defrost | Table Only | FALSE | 1 | 0 | No Dependency | User |  |  | TRUE |  |  | Log event if parameter value changes. | Event log which indicates defrost request
AMT | 0x00D2 | Modulation Demand Defrost - Zone 1 | Table Only | FALSE | 1 | 0 | No Dependency | User |  |  | TRUE | 0 | 0 |  | Event log which indicates defrost request
DEET | 0x00D2 | Modulation Demand Defrost | Table Only | FALSE | 1 | 0 |  | User |  |  | TRUE |  |  | Log event if parameter value changes. | Event log which indicates defrost request
Navigator, Railblazer | 0x00D2 | Modulation Demand Defrost | Table Only | FALSE | 1 | 0 | No Dependency | User |  |  | TRUE |  |  | Log event if parameter value changes. | Event log which indicates defrost request
AMT | 0x00D3 | Coolant Level Switch | Table Only | FALSE | 1 | 0 | No Dependency | Technician |  | 37 | FALSE | 0 | 0
Navigator | 0x00EB | System Operating State | Table Only | TRUE | 0 | 0 | No Dependency | User |  | 21, 22, 23, 24, 26, 32
DEET | 0x00EB | System Operating State | Table Only | TRUE | 0 | 0 |  | User |  | 217:24; 13:26; 13:32;
Railblazer | 0x00EB | System Operating State | Table Only | TRUE | 0 | 0 | No Dependency | User |  | 21, 22, 23, 24, 26, 32
AMT | 0x00F0 | Temperature Control Mode | Table Only | TRUE | 1 | 0 | No Dependency | User |  |  | TRUE | 1 | 0 |  | P.Carr 28th Feb 23: changed SPN from FunctionSelection<0xF812> to DebugControlAlgorithmActive<0x00F0>
Railblazer | 0x00F0 | Temperature Control Mode | Table Only | TRUE | 1 | 0 | No Dependency | User | [6 empty] | P.Carr 21st July 23 - following a learning from AST/AMT in recent months,adding to RB to report/determine the true CS/CONT setting.
Navigator | 0x00FC | ECU Speed Sensor Error | Table Only | FALSE | 1 | 0 | Engine = ECO GOV | Technician |  | 7 |  |  |  | Event log whenever alarm code 7 is set
AMT | 0x00FC | ECU Speed Sensor Error | Table Only | FALSE | 1 | 0 | Engine = ECO GOV | Technician |  | 7 | FALSE | 0 | 0
Railblazer | 0x0105 | Active Rectifier DC Current | Graph and Table | TRUE | 0 | 0 | No Dependency | Technician |  | 56, 57, 58, 59, 264, 265, 267, 268, 273, 274, 275, 276, 277, 278, 526, 555 |  |  |  |  | Active Rectifier current is the total DC bus current. DCDC current is only that consumed by the DCDC. Eng. Team do not require timed logging of DCDC48VMSRI
AMT | 0x0105 | Active Rectifier DC Current | Graph and Table | TRUE | 0 | 0 | No Dependency | Technician | Currents (A) | 56, 57, 58, 59, 264, 265, 267, 268, 273, 274, 275, 276, 277, 278, 281, 282, 526, 555 | FALSE | 0 | 0 |  | Active Rectifier current is the total DC bus current. DCDC current is only that consumed by the DCDC. Eng. Team do not require timed logging of DCDC48VMSRI
Navigator | 0x0105 | Active Rectifier DC Current | Graph and Table | TRUE | 0 | 0 | No Dependency | Technician |  | 56, 57, 58, 59, 264, 265, 267, 268, 273, 274, 275, 276, 277, 278, 526, 555 |  |  |  |  | Active Rectifier current is the total DC bus current. DCDC current is only that consumed by the DCDC. Eng. Team do not require timed logging of DCDC48VMSRI
Navigator, Railblazer | 0x0106 | Active Rectifier DC Voltage | Table Only | FALSE | 1 | 0 | No Dependency | Technician |  | 56, 57, 58, 59, 264, 265, 267, 268, 273, 274, 275, 276, 277, 278, 526, 555 |  |  |  | Log when applicable alarm code is set. Graphing either ACRDCVOLT or DCDC48VMSRV will give the same (or very similar) voltage measurement.
AMT | 0x0106 | Active Rectifier DC Voltage | Table Only | FALSE | 1 | 0 | No Dependency | Technician |  | 56, 57, 58, 59, 264, 265, 267, 268, 273, 274, 275, 276, 277, 278, 281, 282, 526, 555 | FALSE | 0 | 0 |  | Graphing either ACRDCVOLT or DCDC48VMSRV will give the same (or very similar) voltage measurement.
AMT | 0x0108 | Active Rectifier Motor Temperature | Table Only | FALSE | 1 | 0 | No Dependency | Technician |  | 56, 57, 58, 59, 264, 265, 267, 268, 273, 274, 275, 276, 277, 278, 281, 282, 526, 555 | FALSE | 0 | 0
Navigator, Railblazer | 0x0108 | Active Rectifier Motor Temperature | Table Only | FALSE | 1 | 0 | No Dependency | Technician |  | 56, 57, 58, 59, 264, 265, 267, 268, 273, 274, 275, 276, 277, 278, 526, 555 |  |  |  | Log when applicable alarm code is set
AMT | 0x0109 | ACR Board Temperature 1 | Table Only | FALSE | 1 | 0 | No Dependency | Technician |  | 264, 273, 274, 275, 276, 277, 278, 526, 555 | FALSE | 0 | 0
Navigator, Railblazer | 0x0109 | ACR Board Temperature 1 | Table Only | FALSE | 1 | 0 | No Dependency | Technician |  | 264, 273, 274, 275, 276, 277, 278, 526, 555 |  |  |  | Log when applicable alarm code is set
AMT | 0x010A | ACR Board Temperature 2 | Table Only | FALSE | 1 | 0 | No Dependency | Technician |  | 264, 273, 274, 275, 276, 277, 278, 526, 555 | FALSE | 0 | 0
Navigator, Railblazer | 0x010A | ACR Board Temperature 2 | Table Only | FALSE | 1 | 0 | No Dependency | Technician |  | 264, 273, 274, 275, 276, 277, 278, 526, 555 |  |  |  | Log when applicable alarm code is set
AMT | 0x010C | ACR Generator LL AC RMS Voltage | Table Only | FALSE | 1 | 0 | No Dependency | Technician |  | 264, 273, 274, 275, 276, 277, 278, 526, 555 | FALSE | 0 | 0
Navigator, Railblazer | 0x010C | ACR Generator LL AC RMS Voltage | Table Only | FALSE | 1 | 0 | No Dependency | Technician |  | 264, 273, 274, 275, 276, 277, 278, 526, 555 |  |  |  | Log when applicable alarm code is set
AMT | 0x010D | ACR Generator LN AC RMS Voltage | Table Only | FALSE | 1 | 0 | No Dependency | Technician |  | 264, 273, 274, 275, 276, 277, 278, 526, 555 | FALSE | 0 | 0
Navigator, Railblazer | 0x010D | ACR Generator LN AC RMS Voltage | Table Only | FALSE | 1 | 0 | No Dependency | Technician |  | 264, 273, 274, 275, 276, 277, 278, 526, 555 |  |  |  | Log when applicable alarm code is set
Navigator, Railblazer | 0x010F | ACR Generator AC RMS Current | Table Only | FALSE | 1 | 0 | No Dependency | Technician |  | 264, 273, 274, 275, 276, 277, 278, 526, 555 |  |  |  | Log when applicable alarm code is set
AMT | 0x010F | ACR Generator AC RMS Current | Table Only | FALSE | 1 | 0 | No Dependency | Technician |  | 264, 273, 274, 275, 276, 277, 278, 526, 555 | FALSE | 0 | 0
Navigator | 0x0116 | DCDC 48V Voltage | Graph and Table | TRUE | 0 | 0 | No Dependency | Technician |  | 56, 57, 58, 59, 264, 265, 267, 268, 273, 274, 275, 276, 277, 278, 526, 555 |  |  |  |  | Graphing either ACRDCVOLT or DCDC48VMSRV will give the same (or very similar) voltage measurement.
AMT | 0x0116 | DCDC 48V Voltage | Graph and Table | TRUE | 0 | 0 | No Dependency | Technician | Voltage (V) | 56, 57, 58, 59, 264, 265, 267, 268, 273, 274, 275, 276, 277, 278, 281, 282, 526, 555 | FALSE | 0 | 0 |  | Graphing either ACRDCVOLT or DCDC48VMSRV will give the same (or very similar) voltage measurement.
Railblazer | 0x0116 | DCDC 48V Voltage | Graph and Table | TRUE | 0 | 0 | No Dependency | Technician |  | 56, 57, 58, 59, 264, 265, 267, 268, 273, 274, 275, 276, 277, 278, 526, 555 |  |  |  |  | Graphing either ACRDCVOLT or DCDC48VMSRV will give the same (or very similar) voltage measurement.
AMT | 0x0117 | DCDC 48V Current | Table Only | FALSE | 1 | 0 | No Dependency | Technician |  | 56, 57, 58, 59, 264, 265, 267, 268, 273, 274, 275, 276, 277, 278, 281, 282, 526, 555 | FALSE | 0 | 0 |  | Active Rectifier current is the total DC bus current. DCDC current is only that consumed by the DCDC. Eng. Team do not require timed logging of DCDC48VMSRI.
Navigator, Railblazer | 0x0117 | DCDC 48V Current | Table Only | FALSE | 1 | 0 | No Dependency | Technician |  | 56, 57, 58, 59, 264, 265, 267, 268, 273, 274, 275, 276, 277, 278, 526, 555 |  |  |  | Active Rectifier current is the total DC bus current. DCDC current is only that consumed by the DCDC. Eng. Team do not require timed logging of DCDC48VMSRI. Event Log only when applicable alarm code is set.
AMT | 0x0118 | DCDC 12V Voltage | Graph and Table | TRUE | 0 | 0 | No Dependency | Technician | Voltage (V) | 56, 57, 58, 59, 264, 265, 267, 268, 273, 274, 275, 276, 277, 278, 281, 282, 520, 526, 555 | FALSE | 0 | 0
Navigator | 0x0118 | DCDC 12V Voltage | Graph and Table | TRUE | 0 | 0 | No Dependency | Technician |  | 56, 57, 58, 59, 264, 265, 267, 268, 273, 274, 275, 276, 277, 278, 526, 555
Railblazer | 0x0118 | DCDC 12V Voltage | Graph and Table | TRUE | 0 | 0 | No Dependency | Technician |  | 56, 57, 58, 59, 264, 265, 267, 268, 273, 274, 275, 276, 277, 278, 526, 555
AMT | 0x0119 | DCDC 12V Current | Graph and Table | TRUE | 0 | 0 | No Dependency | Technician | Currents (A) | 56, 57, 58, 59, 264, 265, 267, 268, 273, 274, 275, 276, 277, 278, 281, 282, 520, 526, 555 | FALSE | 0 | 0
Navigator | 0x0119 | DCDC 12V Current | Graph and Table | TRUE | 0 | 0 | No Dependency | Technician |  | 56, 57, 58, 59, 264, 265, 267, 268, 273, 274, 275, 276, 277, 278, 526, 555
Railblazer | 0x0119 | DCDC 12V Current | Graph and Table | TRUE | 0 | 0 | No Dependency | Technician |  | 56, 57, 58, 59, 264, 265, 267, 268, 273, 274, 275, 276, 277, 278, 526, 555
AMT | 0x0120 | Battery Temperature | Table Only | FALSE | 1 | 0 | No Dependency | Technician |  | 17, 20, 61, 159, 265, 522 | FALSE | 0 | 1 | Event log whenever BATTERYSTATE<0xA054> changes.
Navigator | 0x0120 | Battery Temperature | Table Only | FALSE | 1 | 0 | No Dependency | Technician |  | 61, 159, 265 | TRUE |  |  | Log when applicable alarm code is set OR Log whenever BATTERYSTATE (0xA054) changes.
Railblazer | 0x0120 | Battery Temperature | Table Only | FALSE | 1 | 0 | No Dependency | Technician |  | 763, 61, 159, 265, 522 | TRUE |  |  | Log when applicable alarm code is set OR whenever BATTERYSTATE<0xA054> changes. | P.Carr 21st July 23 - removing alarms 17 and 20 from event log list, and replacing with alarm 763.
Railblazer | 0x0121 | DCDC Operation State | Table Only | FALSE | 1 | 0 | No Dependency | Technician |  | 56, 57, 58, 59, 264, 265, 267, 268, 273, 274, 275, 276, 277, 278, 281, 282, 526, 555 |  |  |  |  | P.Carr 21st July 23: since RB does not support alarm code 520, removed alarm code 520 from event log alarms list
AMT | 0x0121 | DCDC Operation State | Table Only | FALSE | 1 | 0 | No Dependency | Technician |  | 56, 57, 58, 59, 264, 265, 267, 268, 273, 274, 275, 276, 277, 278, 281, 282, 520, 526, 555 | TRUE | 0 | 0
Navigator | 0x012D | Engine RPM | Graph and Table | TRUE | 0 | 0 | Engine = MECHANICAL | Technician |  | 7, 33, 48
Railblazer | 0x012F | System Operating Mode | Table Only | TRUE | 0 | 0 | No Dependency | User |  | 21, 22, 23, 24, 26, 32
Navigator | 0x012F | System Operating Mode | Table Only | TRUE | 0 | 0 | No Dependency | User |  | 21, 22, 23, 24, 26, 32
DEET | 0x012F | System Operating Mode | Table Only | TRUE | 0 | 0 |  | User |  | 217:24; 13:26; 13:32;
AMT | 0x0130 | System Control Constraint State | Table Only | TRUE | 0 | 0 | No Dependency | Technician |  | 21, 22, 23, 24, 26, 32 | FALSE | 0 | 0
Railblazer | 0x0130 | System Control Constraint State | Table Only | TRUE | 0 | 0 | No Dependency | Engineering |  | 21, 22, 23, 24, 26, 32 |  |  |  | Log Enumeration only - not descriptor
Navigator | 0x0130 | System Control Constraint State | Table Only | TRUE | 0 | 0 | No Dependency | Engineering |  | 21, 22, 23, 24, 26, 32 |  |  |  | Log Enumeration only - not descriptor
Navigator, Railblazer | 0x0131 | Defrost Controlling Sensor | Table Only | FALSE | 1 | 0 | No Dependency | Technician |  |  | TRUE |  |  | Event log whenever state changes
AMT | 0x0131 | Defrost Controlling Sensor - Zone 1 | Table Only | FALSE | 1 | 0 | No Dependency | Technician |  |  | TRUE | 0 | 0
AMT | 0x0132 | Defrost Termination Method - Zone 1 | Table Only | FALSE | 1 | 0 | No Dependency | Technician |  |  | FALSE | 0 | 0 | Event log after defrost completion (defrost complete when DefrostFraction<0x0154> = 1 )
Navigator, Railblazer | 0x0132 | Defrost Termination Method | Table Only | FALSE | 1 | 0 | No Dependency | Technician | [5 empty] | Event log after defrost termination
DEET | 0x0133 | Engine Run Hours | Table Only | FALSE | 1 | 0 |  | Technician |  | 26:64; 26:128; 26:129 |  |  | 1 | Event log conditions: log each day at 12:05 (midday) if control system is on. | Service team desire to also power hours at log up, but no more than once per day - future request
AMT | 0x0133 | Engine Run Hours | Table Only | FALSE | 1 | 0 | Engine = ECO GOV | Technician |  | 64, 128, 129 | FALSE | 0 | 1 |  | Service team desire to also power hours at log up, but no more than once per day - future request P.Carr 4th Jan 24 - adding dependency to ensure parameter is not logged for ELENA MT unit models
Navigator | 0x0133 | Engine Run Hours | Table Only | FALSE | 1 | 0 | Engine Type = ECO or Mechanical | Technician |  | 64, 128, 129 |  |  | 1 | Event log conditions: log each day at 12:05 (midday) if control system is on. | Service team desire to also power hours at log up, but no more than once per day - future request DB - 16th Jan2023 - Updated dependancy column from "No Dependancy" to "Engine Type = ECO or Mechanical" for PL3 & ELENA
Railblazer | 0x0133 | Engine Run Hours | Table Only | FALSE | 1 | 0 | No Dependency | Technician |  | 64, 128, 129 |  |  | 1 | Event log conditions: log each day at 12:05 (midday) if control system is on. | Service team desire to also power hours at log up, but no more than once per day - future request
Navigator, Railblazer | 0x0134 | Motor Run Hours | Table Only | FALSE | 1 | 0 | No Dependency | Technician |  | 64, 130, 131 |  |  | 1 | Event log conditions: log each day at 12:05 (midday) if control system is on. | Service team desire to also power hours at log up, but no more than once per day - future request
AMT | 0x0134 | Motor Run Hours | Table Only | FALSE | 1 | 0 | No Dependency | Technician |  | 64, 130, 131 | NO | 0 | 1 |  | Service team desire to also power hours at log up, but no more than once per day - future request
DEET | 0x0135 | Total Run Hours (Total Compressor Run Hours - for DEET) | Table Only | FALSE | 1 | 0 |  | Technician |  | 26:64; 26:132; 26:133 |  |  | 1 | Event log conditions: log each day at 12:05 (midday) if control system is on. | Service team desire to also power hours at log up, but no more than once per day - future request Note: On DEET, this refers to total compressor run hours
Navigator, Railblazer | 0x0135 | Total Run Hours | Table Only | FALSE | 1 | 0 | No Dependency | Technician |  | 64, 132, 133 |  |  | 1 | Event log conditions: log each day at 12:05 (midday) if control system is on. | Service team desire to also power hours at log up, but no more than once per day - future request
AMT | 0x0135 | Total Run Hours | Table Only | FALSE | 1 | 0 | No Dependency | Technician |  | 64, 132, 133 | FALSE | 0 | 1 |  | Service team desire to also power hours at log up, but no more than once per day - future request
AMT | 0x0155 | Control Mode | Table Only | FALSE | 1 | 0 | No Dependency | Technician |  |  | TRUE | 0 | 0
Railblazer | 0x0155 | Control Mode | Table Only | FALSE | 1 | 0 | No Dependency | Technician
AMT | 0x016F | Calculated Power | Table Only | TRUE | 0 | 0 | No Dependency | Technician |  |  | FALSE | 0 | 0
Railblazer | 0x016F | Calculated Power | Table Only | TRUE | 0 | 0 | No Dependency | Engineering
Navigator | 0x016F | Calculated Power | Table Only | TRUE | 0 | 0 | No Dependency | Engineering
DEET | 0x0176 | Temperature Control Mode | Table Only | TRUE | 0 | 0 |  | Technician |  | 217:24; 13:26; 13:32;
Navigator | 0x0176 | Temperature Control Mode | Table Only | TRUE | 0 | 0 | No Dependency | Technician |  | 21, 22, 23, 24, 26, 32
Nebula-Galaxy | 0x0177 | HMI Mode Selection | Table Only | FALSE | 1 | 0 |  | Technician |  |  |  | 0 | 0
AMT | 0x017B | DCDC Operation Command | Table Only | FALSE | 1 | 0 | No Dependency | Technician |  | 56, 57, 58, 59, 264, 265, 267, 268, 273, 274, 275, 276, 277, 278, 281, 282, 520, 526, 555 | TRUE | 0 | 0
Navigator, Railblazer | 0x017B | DCDC Operation Command | Table Only | FALSE | 1 | 0 | No Dependency | Technician |  | 56, 57, 58, 59, 264, 265, 267, 268, 273, 274, 275, 276, 277, 278, 526, 555 | TRUE |  |  | Event log whenever state changes or applicable alarm code is set.
Navigator | 0x017D | Engine Operating State | Table Only | FALSE | 1 | 0 | No Dependency | Engineering |  | 17, 20, 63 | TRUE |  |  | Event log whenever state changes or applicable alarm code is set.
AMT | 0x017D | Engine State | Table Only | FALSE | 1 | 0 | Engine = ECO GOV | Technician |  | 17, 20, 63 | TRUE | 0 | 0 |  | P.Carr 4th Jan 24 - adding dependency to ensure parameter is not logged for ELENA MT unit models
Railblazer | 0x017D | Engine Operating State | Table Only | FALSE | 1 | 0 | No Dependency | Engineering |  | 763, 63 | TRUE |  |  | Event log whenever state changes or applicable alarm code is set. | P.Carr 21st July 23 - removing alarms 17 and 20 from event log list, and replacing with alarm 763.
AMT | 0x017E | Electric Motor State | Table Only | FALSE | 1 | 0 | No Dependency | Technician |  | 36, 90, 266 | TRUE | 0 | 0
Navigator, Railblazer | 0x017E | Electric Motor State | Table Only | FALSE | 1 | 0 | No Dependency | Engineering |  | 36, 90, 266 | TRUE |  |  | Event log whenever state changes or applicable alarm code is set.
DEET | 0x017F | Drive Operating State | Table Only | FALSE | 1 | 0 |  | Engineering |  | 102:63 | TRUE |  |  | Log Enumeration only - not descriptor , Event log whenever state changes or applicable alarm code is set.
AMT | 0x017F | Drive State | Table Only | FALSE | 1 | 0 | No Dependency | Technician |  | 17, 20, 36, 63, 90, 266 | TRUE | 0 | 0
Railblazer | 0x017F | Drive Operating State | Table Only | FALSE | 1 | 0 | No Dependency | Engineering |  | 763, 63 | TRUE |  |  | Log Enumeration only - not descriptor , Event log whenever state changes or applicable alarm code is set. | P.Carr 21st July 23 - removing alarms 17 and 20 from event log list, and replacing with alarm 763.
Navigator | 0x017F | Drive Operating State | Table Only | FALSE | 1 | 0 | No Dependency | Engineering |  | 17, 20, 63 | TRUE |  |  | Log Enumeration only - not descriptor , Event log whenever state changes or applicable alarm code is set.
Railblazer | 0x0180 | Drive Selection | Table Only | TRUE | 1 | 0 | No Dependency | User |  | 66 | TRUE |  |  | Event log whenever state changes or applicable alarm code is set.
Navigator | 0x0180 | Drive Selection | Table Only | TRUE | 1 | 0 | No Dependency | User |  | 66 | TRUE |  |  | Event log whenever state changes or applicable alarm code is set.
AMT | 0x0180 | Drive Selection | Table Only | TRUE | 1 | 0 | No Dependency | User |  | 66 | TRUE | 0 | 0
Navigator | 0x0181 | Speed Request | Graph (stepped) and Table (continuous columns) | TRUE | 0 | 0 | No Dependency | Technician |  | 33
DEET | 0x0182 | Fuel Level (bluebox) | Table Only | TRUE | 0 | 0 | Fuel Level Sensor Type = Solid State or Float | Technician |  | 24:44; 24:96; 24:98 |  |  |  | Log to nearest 0.1% increment if possible, if not then nearest 1% increment | Bluebox to MAC fuel level
Navigator | 0x0182 | Fuel Level (bluebox) | Table Only | TRUE | 0 | 0 | Fuel Level Sensor Type = Solid State or Float | Technician |  | 44, 96, 98 |  |  |  | Log to nearest 0.1% increment if possible, if not then nearest 1% increment | Bluebox to MAC fuel level
Railblazer | 0x0182 | Fuel Level (TKv5) | Table Only | TRUE | 0 | 0 | Fuel Level Sensor Type = Solid State or Float | Technician |  | 44, 96, 98 |  |  |  | Log to nearest 0.1% increment if possible, if not then nearest 1% increment | Bluebox to MAC fuel level
AMT | 0x0182 | Fuel Level | Table Only | TRUE | 0 | 0 | FuelLvlSensConfig<0xF89B> is NOT "NONE<0>" | Technician |  | 44, 96, 98, 63 | FALSE | 0 | 0 | Log to nearest 0.1% increment if possible, if not then nearest 1% increment | Bluebox to MAC fuel level
Nebula-Galaxy | 0x0183 | Door Status Zone 1 | Table Only | FALSE | 1 | 0 | DoorSwitchConfigured<0xF89C> = ENABLE<1> | User |  | 108 | TRUE | 0 | 0 | Event log: log door status at start sequence and thereafter whenever door status changes
Navigator, Railblazer | 0x0183 | Door 1 | Table Only | FALSE | 1 | 0 | { SPN: DRSWC - Compartment Door Switch} configuration = Enabled | User |  | 108 | TRUE |  |  | Event log: log door status at start sequence and thereafter whenever door status changes
Nebula-Galaxy | 0x0183 | Door Status | Table Only | FALSE | 1 | 0 | DoorSwitchConfigured<0xF89C> = ENABLE<1> | User |  | 108 | TRUE | 0 | 0 | Event log: log door status at start sequence and thereafter whenever door status changes
AMT | 0x0183 | Door Status - Zone 1 | Table Only | FALSE | 1 | 0 | DoorSwitchConfigured<0xF89C> = ENABLE<1> | User |  | 108 | TRUE | 1 | 0
Nebula-Galaxy | 0x0184 | Door Status Zone 2 | Table Only | FALSE | 1 | 0 | DoorSwitchConfigured<0xFA35> = ENABLE<1> | User |  | 108 | TRUE | 0 | 0 | Event log: log door status at start sequence and thereafter whenever door status changes
AMT | 0x0184 | Door Status - Zone 2 | Table Only | FALSE | 1 | 0 | DoorSwitchConfiguredZ2<0xFA35> = ENABLE<1> | User |  | 108 | TRUE | 1 | 0
AMT | 0x0185 | Door Status - Zone 3 | Table Only | FALSE | 1 | 0 | DoorSwitchConfiguredZ3<0xFB83> = ENABLE<1> | User |  | 108 | TRUE | 1 | 0
DEET | 0x0185 | Door 3 | Table Only | FALSE | 1 | 0 |  | User |  | 20:108 | TRUE |  |  | Event log: log door status at start sequence and thereafter whenever door status changes
Nebula-Galaxy | 0x0186 | Unit Serial Number | Header | FALSE | 1 | 1 |  | Technician |  |  |  | 0 | 0
Navigator, Railblazer | 0x0186 | Unit Serial Number | Table Only | FALSE | 1 | 0 | No Dependency | Technician |  |  | TRUE |  |  | Event log whenever Unit Serial Number changes
DEET | 0x0186 | Unit Serial Number | Table Only | FALSE | 1 | 0 |  | Technician |  |  | FALSE |  |  | Event log whenever Unit Serial Number changes
AMT | 0x018A | DCDC AC Firmware PN First | Table Only | FALSE | 1 | 0 | No Dependency | Technician |  | 111 | FALSE | 0 | 0
AMT | 0x018B | DCDC AC Firmware PN Last | Table Only | FALSE | 1 | 0 | No Dependency | Technician |  | 111 | FALSE | 0 | 0
Navigator, Railblazer | 0x0192 | Battery Operating State | Table Only | FALSE | 1 | 0 | No Dependency | Engineering |  | 61, 159 | TRUE |  |  | Event log whenever state changes or applicable alarm code is set.
AMT | 0x0192 | Battery Operating State | Table Only | FALSE | 1 | 0 | No Dependency | Technician |  | 61, 159 | TRUE | 0 | 0
Navigator | 0x0196 | Condenser Fan 2 (Left) | Graph and Table | TRUE | 1 | 0 | No Dependency | Technician |  | 56, 57, 58, 59, 264, 265, 267, 268, 273, 274, 275, 276, 277, 278, 526, 555 |  |  |  | Event log only when applicable alarm code is set | PC 13th Nov 20: changed "ST Name" to correct nomenclature as requested by field team. System requirement #298, FRACAS TBC
AMT | 0x0196 | Condenser Left Fan Feedback | Graph and Table | TRUE | 0 | 0 | No Dependency | Technician | Frequencies (RPM) | 56, 57, 58, 59, 264, 265, 267, 268, 273, 274, 275, 276, 277, 278, 281, 282, 526, 555 | FALSE | 0 | 0 |  | PC 13th Nov 20: changed "ST Name" to correct nomenclature as requested by field team. System requirement #298, FRACAS TBC
Railblazer | 0x0196 | Condenser Left Fan Feedback | Graph and Table | TRUE | 1 | 0 | No Dependency | Technician |  | 56, 57, 58, 59, 264, 265, 267, 268, 273, 274, 275, 276, 277, 278, 526, 555 |  |  |  | Event log only when applicable alarm code is set | PC 13th Nov 20: changed "ST Name" to correct nomenclature as requested by field team. System requirement #298, FRACAS TBC
AMT | 0x0197 | Condenser Right Fan Feedback | Graph and Table | TRUE | 0 | 0 | No Dependency | Technician | Frequencies (RPM) | 56, 57, 58, 59, 264, 265, 267, 268, 273, 274, 275, 276, 277, 278, 281, 282, 526, 555 | FALSE | 0 | 0 |  | PC 13th Nov 20: changed "ST Name" to correct nomenclature as requested by field team. System requirement #298, FRACAS TBC
Navigator | 0x0197 | Condenser Fan 1 (Right) | Graph and Table | TRUE | 1 | 0 | No Dependency | Technician |  | 56, 57, 58, 59, 264, 265, 267, 268, 273, 274, 275, 276, 277, 278, 526, 555 |  |  |  | Event log only when applicable alarm code is set | PC 13th Nov 20: changed "ST Name" to correct nomenclature as requested by field team. System requirement #298, FRACAS TBC
Railblazer | 0x0197 | Condenser Right Fan Feedback | Graph and Table | TRUE | 1 | 0 | No Dependency | Technician |  | 56, 57, 58, 59, 264, 265, 267, 268, 273, 274, 275, 276, 277, 278, 526, 555 |  |  |  | Event log only when applicable alarm code is set | PC 13th Nov 20: changed "ST Name" to correct nomenclature as requested by field team. System requirement #298, FRACAS TBC
Railblazer | 0x0198 | Evaporator Fan 2 (Left) | Graph and Table | TRUE | 1 | 0 | No Dependency | Technician |  | 56, 57, 58, 59, 264, 265, 267, 268, 273, 274, 275, 276, 277, 278, 526, 555 |  |  |  | Event log only when applicable alarm code is set | PC 13th Nov 20: changed "ST Name" to correct nomenclature as requested by field team. System requirement #298, FRACAS TBC
AMT | 0x0198 | Evaporator Left Fan Feedback - Zone 1 | Graph and Table | TRUE | 0 | 0 | No Dependency | Technician | Frequencies (RPM) | 56, 57, 58, 59, 264, 265, 267, 268, 273, 274, 275, 276, 277, 278, 281, 282, 526, 555 | FALSE | 0 | 0 |  | PC 13th Nov 20: changed "ST Name" to correct nomenclature as requested by field team. System requirement #298, FRACAS TBC
Navigator | 0x0198 | Evaporator Fan 2 (Left) | Graph and Table | TRUE | 1 | 0 | No Dependency | Technician |  | 56, 57, 58, 59, 264, 265, 267, 268, 273, 274, 275, 276, 277, 278, 526, 555 |  |  |  | Event log only when applicable alarm code is set | PC 13th Nov 20: changed "ST Name" to correct nomenclature as requested by field team. System requirement #298, FRACAS TBC
Navigator | 0x0199 | Evaporator Fan 1 (Right) | Graph and Table | TRUE | 1 | 0 | No Dependency | Technician |  | 56, 57, 58, 59, 264, 265, 267, 268, 273, 274, 275, 276, 277, 278, 526, 555 |  |  |  | Event log only when applicable alarm code is set | PC 13th Nov 20: changed "ST Name" to correct nomenclature as requested by field team. System requirement #298, FRACAS TBC
Railblazer | 0x0199 | Evaporator Fan 1 (Right) | Graph and Table | TRUE | 1 | 0 | No Dependency | Technician |  | 56, 57, 58, 59, 264, 265, 267, 268, 273, 274, 275, 276, 277, 278, 526, 555 |  |  |  | Event log only when applicable alarm code is set | PC 13th Nov 20: changed "ST Name" to correct nomenclature as requested by field team. System requirement #298, FRACAS TBC
AMT | 0x0199 | Evaporator Right Fan Feedback - Zone 1 | Graph and Table | TRUE | 0 | 0 | No Dependency | Technician | Frequencies (RPM) | 56, 57, 58, 59, 264, 265, 267, 268, 273, 274, 275, 276, 277, 278, 281, 282, 526, 555 | FALSE | 0 | 0 |  | PC 13th Nov 20: changed "ST Name" to correct nomenclature as requested by field team. System requirement #298, FRACAS TBC
DEET | 0x0200 | Roadside Condenser Fan Motor | Table Only | TRUE | 0 | 0 |  | User |  | 11:18; 102:604; 102:704; 2:10; 42:10
Nebula-Galaxy | 0x0200 | Auxiliary Heater Contactor Output Zone 2 | Table Only | TRUE | 0 | 0 |  | Technician |  | 317 |  | 0 | 0 | When the high voltage is active in the unit, the Synergy will give 12V to this auxiliary circuit
DEET | 0x0201 | Curbside Condenser Fan Motor | Table Only | TRUE | 0 | 0 |  | User |  | 11:18; 102:604; 102:704; 2:10; 42:10
Nebula-Galaxy | 0x0201 | Auxiliary Heater Contactor Output Zone 1 | Table Only | TRUE | 0 | 0 |  | Technician |  | 317 |  | 0 | 0 | When the high voltage is active in the unit, the Synergy will give 12V to this auxiliary circuit
DEET | 0x0202 | Evaporator Low Speed Fan Motor | Table Only | TRUE | 0 | 0 |  | User |  | 217:24; 13:26; 13:32; 219:46;
Nebula-Galaxy | 0x0202 | Evaporator Fan Relay Zone 1 | Table Only | FALSE | 1 | 0 |  | Technician |  | 112 |  | 0 | 0
DEET | 0x0203 | Evaporator High Speed Fan Motor | Table Only | TRUE | 0 | 0 |  | User |  | 217:24; 13:26; 13:32; 219:46;
Nebula-Galaxy | 0x0203 | Evaporator Fan Relay Zone 2 | Table Only | FALSE | 1 | 0 |  | Technician |  | 112 |  | 0 | 0
Nebula-Galaxy | 0x0205 | Evaporator Coil Temperature Zone 2 | Table and Graph | TRUE | 0 | 0 |  | User | Temperatures (◦C/◦F )MT Zone 2 | 2, 9 |  | 0 | 0
AMT | 0x0205 | Spare #1 | Graph and Table | TRUE | 0 | 0 | No Dependency | User | Temperatures (◦C/◦F ) MT Zone 1 | 49 | FALSE | 0 | 0 |  | P.Carr 11th July 22: No dependency at production launch. Future Scope (post launch): allow "spare sensor" to be configurable as "installed/not installed" via HMI/wintrac. Dependency: only display this parameter in SW data log when Spare temp. sensor is configured as installed
DEET | 0x0205 | Spare #1 | Graph and Table | TRUE | 0 | 0 | Spare 1 Temperature Sensor configuration = connected/enabled | User |  | 1:49 | TRUE |  |  | This parameter shall default not display. | No Spare temp. sensor installed as default on Navi. Not initially supported at production launch.
Navigator | 0x0205 | Spare #1 | Graph and Table | TRUE | 0 | 0 | Spare 1 Temperature Sensor configuration = connected/enabled | User |  | 49 |  |  |  | This parameter shall default not display. | No Spare temp. sensor installed as default on Navi. Not initially supported at production launch.
Railblazer | 0x0206 | Engine Starter Solenoid Status | Table Only | FALSE | 1 | 0 | No Dependency | Technician | [6 empty] | P.Carr 21st July 23 - this should be included in RB. RB team initially removed - I am adding back. It is very helpful for AMT to confirm during start sequence that starter motor engaged and is used on RB.
DEET | 0x0206 | EngineStarterSolStatus | Table Only | FALSE | 1 | 0 |  | Technician |  |  | TRUE |  |  | Log event: when starter output changes states
Railblazer | 0x0209 | Active Alarm | Graph and Table | FALSE | 1 | 0 | No Dependency | User
DEET | 0x0209 | Active Alarm | Table Only | TRUE | 0 | 0 |  | User
DEET | 0x0260 | Compressor State | Table Only | TRUE | 0 | 0 |  | User |  | 2:10; 42:10; 13:26; 42:93; 42:95; 42:99; 42:236
DEET | 0x028C | HGBV Duty Cycle | Table Only | TRUE | 0 | 0 |  | Technician |  | 2:10; 42:10; 13:26; 42:93; 42:95; 42:99; 42:236
DEET | 0x028D | LIV Duty Cycle | Table Only | TRUE | 0 | 0 |  | Technician |  | 2:10; 42:10; 13:26; 42:93; 42:95; 42:99; 42:236
Nebula-Galaxy | 0x02DE | Economizer Pressure | Table and Graph | TRUE | 0 | 0 |  | Technician | Pressures (PSI/Bar) | 88 |  | 0 | 0
DEET | 0x02DE | Economizer Pressure | Graph and Table | TRUE | 0 | 0 |  | Technician
DEET | 0x02E0 | Battery Charger Input Frequency | Table Only | TRUE | 0 | 0 |  | Technician
DEET | 0x02E1 | Battery Charger AC Input Voltage | Table Only | TRUE | 0 | 0 |  | Technician
DEET | 0x02EA | Battery Charger Status | Table Only | TRUE | 0 | 0 |  | Technician
DEET | 0x02FB | Economizer Bypass Valve Cmd | Table Only | TRUE | 0 | 0 |  | Technician |  | 2:10; 42:10; 13:26; 42:93; 42:95; 42:99;
Nebula-Galaxy | 0x02FC | Economizer Liquid Line Solenoid Command | Table Only | FALSE | 1 | 0 |  | Technician |  | 10,26,93,95 |  | 0 | 0 | EconLLS
DEET | 0x02FC | Economizer Liquid Line Solenoid Cmd | Table Only | TRUE | 0 | 0 |  | Technician |  | 2:10; 42:10; 13:26; 42:93; 42:95; 42:99;
DEET | 0x02FD | Heater1 Cmd | Table Only | TRUE | 0 | 0 |  | Technician |  | 217:24; 217:530: 217:531
DEET | 0x02FE | Heater2 Cmd | Table Only | TRUE | 0 | 0 |  | Technician |  | 217:24; 217:530: 217:531
Nebula-Galaxy | 0x02FF | Liquid Injection Valve Command | Table Only | FALSE | 1 | 0 |  | Technician |  | 121 |  | 0 | 0 | Liquid Injection Valve
AMT | 0x0310 | Restart Attempts Counter Code10 FMI4 | Table Only | FALSE | 1 | 0 | No Dependency | Technician |  | 10 | TRUE | 0 | 0 |  | 8th Sept 22: Added by P.Carr to aid in diagnosis of code 10-4 probation duration suspect issues (following discussion/review with ETC Dev. Team on how to diagnose further and for potential field reported issues)
DEET | 0x0350 | RTC Current Time | Table Only | TRUE | 0 | 0 |  | User
AMT | 0x0356 | Door Open Defrost - Zone 1 | Table Only | FALSE | 1 | 0 | No Dependency | User |  |  | TRUE | 0 | 0 |  | Event log which indicates defrost request
DEET | 0x0360 | Heater1 Duty Cycle | Table Only | TRUE | 0 | 0 |  | User |  | 217:24; 217:530: 217:531
DEET | 0x0361 | Heater2 Duty Cycle | Table Only | TRUE | 0 | 0 |  | User |  | 217:24; 217:530: 217:531
DEET | 0x0380 | Pretrip Status | Table Only | FALSE | 1 | 0 |  | User | [5 empty] | Log event when Pretrip Status is entered & exited/completed (more Pretrip status's may be logged if applicable) | For DEET, this tracks the running pretrip status only
AMT | 0x0380 | Pretrip Status | Table Only | FALSE | 1 | 0 | No Dependency | User |  | 28 | TRUE | 0 | 0
Nebula-Galaxy | 0x0380 | Pretrip Status | Table Only | FALSE | 1 | 0 |  | Technician |  | 28 |  | 0 | 0
Navigator, Railblazer | 0x0380 | Pretrip Status | Table Only | FALSE | 1 | 0 | No Dependency | User | [5 empty] | Log event when Pretrip Status is entered & exited/completed (more Pretrip status's may be logged if applicable)
AMT | 0x0387 | Pretrip Test Step | Table Only | FALSE | 1 | 0 | No Dependency | Technician |  |  | TRUE | 0 | 0
Railblazer | 0x0387 | Pretrip Test Step | Table Only | FALSE | 1 | 0 | No Dependency | Technician
Nebula-Galaxy | 0x0387 | Pretrip Test Step | Table Only | FALSE | 1 | 0 | Pretrip Status (0x0380) == True | Technician |  | 28 |  | 0 | 0
AMT | 0x0397 | Flashload Status | Table Only | FALSE | 1 | 0 | No Dependency | Technician |  |  | TRUE | 0 | 0
Railblazer | 0x0397 | Flashload Status | Table Only | FALSE | 1 | 0 | No Dependency | Technician
Navigator, Railblazer | 0x03A3 | Pilot Solenoid Current Draw | Table Only | FALSE | 1 | 0 | No Dependency | Technician |  | 52 |  |  |  | Event log only when applicable alarm code is set Units = Amps | DB - Added requirement on 28th July 2021 DB - Added additional Requirement for measurement to be logged in Amps (18th Nov 2021)
AMT | 0x03A3 | Hot Gas Solenoid Z1 Current Drawn | Table Only | FALSE | 1 | 0 | No Dependency | Technician |  | 52 | FALSE | 0 | 0
AMT | 0x03A4 | HGBV Current Drawn | Table Only | FALSE | 1 | 0 | No Dependency | Technician |  | 45 | FALSE | 0 | 0
DEET | 0x03A4 | HGBV Current Drawn | Table Only | FALSE | 1 | 0 |  | Technician |  | 10:45 |  |  |  | Log on event based on the fault being set, as defined in column "I"
Nebula-Galaxy | 0x03A4 | Hot Gas Bypass Valve Current Drawn | Table and Graph | TRUE | 0 | 0 |  | Technician |  | 45 |  | 0 | 0
Navigator, Railblazer | 0x03A4 | HGBV Current Draw | Table Only | FALSE | 1 | 0 | No Dependency | Technician |  | 45 |  |  |  | Event log only when applicable alarm code is set Units = Amps | DB - Added requirement on 28th July 2021 DB - Added additional Requirement for measurement to be logged in Amps (18th Nov 2021)
DEET | 0x03A5 | Fuel Solenoid Current Drawn | Table Only | FALSE | 1 | 0 |  | Technician |  | 24:529 |  |  |  | Log on event based on the fault being set, as defined in column "I"
Railblazer | 0x03A5 | Fuel Solenoid Current Drawn | Table Only | FALSE | 1 | 0 | No Dependency | Technician |  | 24:529
Navigator | 0x03A6 | Engine Speed Solenoid Current Draw | Table Only | FALSE | 1 | 0 | No Dependency | Technician |  | 40 |  |  |  | Event log only when applicable alarm code is set Units = Amps | DB - Added requirement on 28th July 2021 DB - Added additional Requirement for measurement to be logged in Amps (18th Nov 2021)
DEET | 0x03A7 | Intake Air Heater Current Drawn | Table Only | FALSE | 1 | 0 |  | Technician |  | 102:816 |  |  |  | Log on event based on the fault being set, as defined in column "I"
AMT | 0x03A7 | Intake Air Heater Current Drawn | Table Only | FALSE | 1 | 0 | No Dependency | Technician |  | 15 | FALSE | 0 | 0
Navigator | 0x03A7 | Intake Air Heater Current Draw | Table Only | FALSE | 1 | 0 | No Dependency | Technician |  | 15 |  |  |  | Event log only when applicable alarm code is set Units = Amps | DB - Added requirement on 28th July 2021 DB - Added additional Requirement for measurement to be logged in Amps (18th Nov 2021)
Railblazer | 0x03B3 | Engine Operating State | Table Only | FALSE | 1 | 0 | No Dependency | Technician |  | 63, 763 |  |  |  |  | P.Carr 21st July 23 - added alarm code 763 to list of alarm codes to event log parameter when alarm is set.
DEET | 0x03B3 | Engine Operating State | Table Only | TRUE | 0 | 0 |  | Technician |  | 102:63
Railblazer | 0x03B5 | ECU Engine Oil Level Switch | Table Only | FALSE | 1 | 0 | No Dependency | Technician |  | 19, 31, 63, 66 |  |  |  |  | P.Carr 24th July 23 - added alarm code 19, 31, 63, 66 to list of alarm codes to event log parameter when alarm is set.
DEET | 0x03B5 | ECU Engine Oil Level Switch | Table Only | TRUE | 0 | 0 |  | Technician
Railblazer | 0x03B6 | ECU Engine Oil Pressure Switch | Table Only | FALSE | 1 | 0 | No Dependency | Technician |  | 19, 31 |  |  |  | Log when applicable alarm code is set | P.Carr 21st July 23 - added alarm code 19 to list of alarm codes to event log parameter when alarm is set. This parameter is only truly needed to log when alarms are set (refer to "additional reqs")
DEET | 0x03B6 | ECU Engine Oil Pressure Switch | Table Only | TRUE | 0 | 0 |  | Technician
Nebula-Galaxy | 0x03B7 | Heater Contactor Feedback Zone 2 | Table Only | TRUE | 0 | 0 |  | Technician |  | 317 |  | 0 | 0
Nebula-Galaxy | 0x03B8 | Heater Contactor Feedback Zone 1 | Table Only | TRUE | 0 | 0 |  | Technician |  | 317 |  | 0 | 0
Nebula-Galaxy | 0x03C4 | Active Control Mode | Table Only | FALSE | 1 | 0 |  | Technician |  |  |  | 0 | 0
DEET | 0x042B | Engine Ambient Air Temperature | Table Only | TRUE | 0 | 0 |  | Technician
DEET | 0x042E | Barometric Pressure | Table Only | TRUE | 0 | 0 |  | Technician
Railblazer | 0x042F | Barometric Pressure | Table Only | FALSE | 1 | 0 | No Dependency | Technician |  | Not available
DEET | 0x0430 | Fuel Temperature | Table Only | TRUE | 0 | 0 |  | Technician |  | 102:607; 102:707
Railblazer | 0x0430 | Fuel Temperature | Table Only | FALSE | 1 | 0 | No Dependency | Technician |  | 102:607; 102:707
DEET | 0x0432 | Engine Starter Mode | Table Only | FALSE | 1 | 0 |  | Technician |  |  | TRUE |  |  | Event log: when value changes, log new value | comes from ECU
Railblazer | 0x0432 | Engine Starter Mode | Table Only | FALSE | 1 | 0 | No Dependency | Technician |  | Not available
AMT | 0x0437 | Bluebox Noise Constraint | Table Only | FALSE | 1 | 0 | NoiseConstraintConfig<0xF911> = PIEK<1> | Technician |  |  | TRUE | 1 | 0
AMT | 0x043B | Battery Current - Filtered | Graph and Table | TRUE | 0 | 0 | No Dependency | Technician | Currents (A) | 15, 45, 52, 61, 67, 105, 106, 107, 110, 112, 143, 522 | FALSE | 0 | 0 |  | Filtered Battery Current
Nebula-Galaxy | 0x043C | Truck/Trailer ID | Header | FALSE | 1 | 1 |  | Technician |  |  |  | 0 | 0
Nebula-Galaxy | 0x0469 | Total Temperature Control Protection Hours | Table and Graph | FALSE | 0 | 0 |  | Technician |  |  |  | 0 | 1
AMT | 0x048F | Auto Ambient (Mode) Active | Table Only | FALSE | 1 | 0 | No Dependency | User |  |  | TRUE | 0 | 0
Navigator, Railblazer | 0x048F | Auto Ambient Mode | Table Only | FALSE | 1 | 0 | No Dependency | User | [5 empty] | Log entry and exit from constraint of this feature (ID 266)
AMT | 0x0490 | Charge Equalization Active | Table Only | FALSE | 1 | 0 | No Dependency | Technician |  |  | TRUE | 0 | 0 |  | event log which indicates when battery charge equalisation procedure has initiated/completed.
Navigator, Railblazer | 0x0490 | Charge Equalization Active | Table Only | FALSE | 1 | 0 | No Dependency | Technician |  |  | TRUE |  |  | Event log whenever parameter SPN state changes (ID 350) | event log which indicates when battery charge equalisation procedure has initiated/completed.
AMT | 0x049C | Pretrip Defrost - Zone 1 | Table Only | FALSE | 1 | 0 | No Dependency | User |  |  | TRUE | 0 | 0 |  | Event log which indicates defrost request FUTURE (post launch scope)
Railblazer | 0x049E | Start of Trip | Table Only | FALSE | 1 | 0 | No Dependency | User | [5 empty] | Log event if SOT (start of trip) slected
AMT | 0x049E | Start of Trip | Table Only | FALSE | 1 | 0 | No Dependency | User |  |  | TRUE | 0 | 0
DEET | 0x049F | Water in Fuel Status | Table Only | FALSE | 1 | 0 |  | User |  | TBD | TRUE |  |  | Event log: when status changes
Railblazer | 0x049F | Water in Fuel Status | Table Only | FALSE | 1 | 0 | No Dependency | Technician |  | 516, 517
AMT | 0x04AE | UFD Detected | Table Only | FALSE | 1 | 0 | No Dependency | Technician |  |  | TRUE | 0 | 0
Railblazer | 0x04AE | UFD Detected | Table Only | FALSE | 1 | 0 | No Dependency | Technician
AMT | 0x04B2 | Service Test Defrost - Zone 1 | Table Only | FALSE | 1 | 0 | No Dependency | User |  |  | TRUE | 0 | 0 |  | Event log which indicates defrost request FUTURE (post launch scope)
AMT | 0x04C0 | SW Download Status | Table Only | FALSE | 1 | 0 | No Dependency | Technician |  |  | TRUE | 0 | 0
Railblazer | 0x04C0 | SW Download Status | Table Only | FALSE | 1 | 0 | No Dependency | Technician
AMT | 0x04D2 | Third Party 3A Current Draw | Table Only | TRUE | 0 | 0 | No Dependency | Technician |  | 61, 159 | FALSE | 0 | 0 |  | Timed log event, very helpful for diagnosis on battery faults on short cycling cycle sentry (to determine if third party devices are connected to the dedicated power connection source).
Navigator | 0x04D2 | Third Party 3A Current Draw | Table Only | TRUE | 0 | 0 | No Dependency | Technician |  | 61, 159 |  |  |  |  | Timed log event, very helpful for diagnosis on battery faults on short cycling cycle sentry (to determine if third party devices are connected to the dedicated power connection source). Added SPN allocation on 18th Nov 20 alongside code implementation for PL2 release. DB - Updated name to include '3A' on 28th July 2021
Railblazer | 0x04D2 | Third Party 3A Current Draw | Table Only | TRUE | 0 | 0 | No Dependency | Technician |  | 61, 159 |  |  |  |  | Timed log event, very helpful for diagnosis on battery faults on short cycling cycle sentry (to determine if third party devices are connected to the dedicated power connection source). Added SPN allocation on 18th Nov 20 alongside code implementation for PL2 release. DB - Updated name to include '3A' on 28th July 2021
Nebula-Galaxy | 0x04D3 | Liquid Injection Valve Current Drawn | Table and Graph | TRUE | 0 | 0 |  | Technician |  | 121 |  | 0 | 0
DEET | 0x04D3 | LIV Current Drawn | Table Only | FALSE | 1 | 0 |  | Technician |  | 10:121 |  |  |  | Log on event based on the fault being set, as defined in column "I"
DEET | 0x04E1 | System Phase 1 True Current | Table Only | TRUE | 0 | 0 |  | Technician |  | 23:527; 220:321; 220:323; 220:324; 220:326; 220:327; 33:366
DEET | 0x04E2 | System Phase 2 True Current | Table Only | TRUE | 0 | 0 |  | Technician |  | 23:527; 220:321; 220:323; 220:324; 220:326; 220:327; 33:366
DEET | 0x04E3 | System Phase 3 True Current | Table Only | TRUE | 0 | 0 |  | Technician |  | 23:527; 220:321; 220:323; 220:324; 220:326; 220:327; 33:366
DEET | 0x04E4 | Motor Phase 1 True Current | Table Only | TRUE | 0 | 0 |  | Technician |  | 23:527; 220:321; 220:323; 220:324; 220:326; 220:327; 33:366
DEET | 0x04E5 | Motor Phase 2 True Current | Table Only | TRUE | 0 | 0 |  | Technician |  | 23:527; 220:321; 220:323; 220:324; 220:326; 220:327; 33:366
DEET | 0x04E6 | Motor Phase 3 True Current | Table Only | TRUE | 0 | 0 |  | Technician |  | 23:527; 220:321; 220:323; 220:324; 220:326; 220:327; 33:366
DEET | 0x04E7 | System Phase Pair Shift | Table Only | TRUE | 0 | 0 |  | Technician |  | 23:527; 220:321; 220:323; 220:324; 220:326; 220:327; 33:366
DEET | 0x04E8 | Motor Phase Pair Shift | Table Only | TRUE | 0 | 0 |  | Technician |  | 23:527; 220:321; 220:323; 220:324; 220:326; 220:327; 33:366
DEET | 0x04EB | System Phase Pair Average Frequency | Table Only | TRUE | 0 | 0 |  | Technician |  | 23:527; 220:321; 220:323; 220:324; 220:326; 220:327; 33:366
DEET | 0x04EE | Motor Phase Pair Average Frequency | Table Only | TRUE | 0 | 0 |  | Technician |  | 23:527; 220:321; 220:323; 220:324; 220:326; 220:327; 33:366
AMT | 0x04FF | OSP Profile Active | Table Only | FALSE | 1 | 0 | No Dependency | Technician |  |  | TRUE | 0 | 0
Railblazer | 0x04FF | OSP Profile Active | Table Only | FALSE | 1 | 0 | No Dependency | Technician
DEET | 0x0514 | Pretrip Status (non-running) | Table Only | FALSE | 1 | 0 |  | User | [5 empty] | Log event when Pretrip Status is entered & exited/completed (more Pretrip status's may be logged if applicable) | For DEET, this tracks the non-running pretrip status only
AMT | 0x0517 | Alert Defrost - zone 1 | Table Only | FALSE | 1 | 0 | No Dependency | User |  |  | TRUE | 0 | 0 |  | Event log which indicates defrost request
Navigator | 0x0517 | Alert Defrost | Table Only | FALSE | 1 | 0 | No Dependency | User |  |  | TRUE |  |  | Log event if parameter value changes. | DB - Added 28th July 2021
Railblazer | 0x0517 | Alert Defrost | Table Only | FALSE | 1 | 0 | No Dependency | User |  |  | TRUE |  |  | Log event if parameter value changes. | DB - Added 28th July 2021 P.Carr 21st July 23: added missing acronym to list - ALTDF
AMT | 0x0538 | Wake Reason | Table Only | FALSE | 1 | 0 | No Dependency | Technician |  |  | TRUE | 1 | 0
Railblazer | 0x0538 | Wake Reason | Table Only | FALSE | 1 | 0 | No Dependency | Technician
Railblazer | 0x0541 | Component Flashload Selection | Table Only | FALSE | 1 | 0 | No Dependency | Technician
AMT | 0x0541 | Component Flashload Selection | Table Only | FALSE | 1 | 0 | No Dependency | Technician |  |  | TRUE | 0 | 0
Railblazer | 0x0548 | EngineBreakInMode | Table Only | FALSE | 1 | 0 | No Dependency | Technician |  | Not available
DEET | 0x0548 | Engine Break-In Status | Table Only | FALSE | 1 | 0 |  | Technician | [5 empty] | Log event when a change in engine break-in status only for failed, completed, or timed out. | Did not include enumerations for 0, 1, or 2 (unavilable, ready, and loading). 3 FAILED 4 COMPLETED 5 TIMED_OUT
Railblazer | 0x0578 | Engine Break-in Complete | Table Only | FALSE | 1 | 0 | No Dependency | Technician | [5 empty] | Log completed time when event log for Engine Break-in Status (0x0548) occurs.
Navigator | 0x0584 | Third Party 10A Current Draw | Table Only | TRUE | 0 | 0 | No Dependency | Technician |  | 61, 159 |  |  |  |  | Timed log event, very helpful for diagnosis on battery faults on short cycling cycle sentry (to determine if third party devices are connected to the dedicated power connection source). Added SPN on 14thJune 2021 as part of PL2.2
AMT | 0x0584 | Third Party 10A Current Draw | Table Only | TRUE | 0 | 0 | No Dependency | Technician |  | 61, 159 | FALSE | 0 | 0 |  | Timed log event, very helpful for diagnosis on battery faults on short cycling cycle sentry (to determine if third party devices are connected to the dedicated power connection source).
AMT | 0x0587 | Third Party 15A Current Draw | Table Only | TRUE | 0 | 0 | No Dependency | Technician |  | 61, 159 | FALSE | 0 | 0 |  | Timed log event, very helpful for diagnosis on battery faults on short cycling cycle sentry (to determine if third party devices are connected to the dedicated power connection source).
Navigator | 0x0587 | Third Party 15A Current Draw | Table Only | TRUE | 0 | 0 | No Dependency | Technician |  | 61, 159 |  |  |  |  | Timed log event, very helpful for diagnosis on battery faults on short cycling cycle sentry (to determine if third party devices are connected to the dedicated power connection source). Added SPN on 14thJune 2021 as part of PL2.2
Railblazer | 0x0587 | Third Party 15A Current Draw | Table Only | TRUE | 0 | 0 | No Dependency | Technician |  | 61, 159 |  |  |  |  | Timed log event, very helpful for diagnosis on battery faults on short cycling cycle sentry (to determine if third party devices are connected to the dedicated power connection source). Added SPN on 14thJune 2021 as part of PL2.2
AMT | 0x058A | Third Party 2A Current Draw | Table Only | TRUE | 0 | 0 | No Dependency | Technician |  | 61, 159 | FALSE | 0 | 0 |  | Timed log event, very helpful for diagnosis on battery faults on short cycling cycle sentry (to determine if third party devices are connected to the dedicated power connection source).
Navigator | 0x058A | Third Party 2A Current Draw | Table Only | TRUE | 0 | 0 | No Dependency | Technician |  | 61, 159 |  |  |  |  | Timed log event, very helpful for diagnosis on battery faults on short cycling cycle sentry (to determine if third party devices are connected to the dedicated power connection source). Added SPN on 14thJune 2021 as part of PL2.2
Nebula-Galaxy | 0x0593 | Radiator Coolant Level Switch | Table Only | FALSE | 1 | 0 |  | Technician |  | 37 |  | 0 | 0
Nebula-Galaxy | 0x0594 | Damper Solenoid | Table Only | FALSE | 1 | 0 |  | Technician |  | TBD |  | 0 | 0
Nebula-Galaxy | 0x0595 | Water Pump On/Off Switch | Table Only | FALSE | 1 | 0 |  | Technician |  | 205 |  | 0 | 0
AMT | 0x059D | Delta T Defrost - Zone 1 | Table Only | FALSE | 1 | 0 | No Dependency | User |  |  | TRUE | 0 | 0 |  | Event log which indicates defrost request
AMT | 0x05A5 | Condenser Inlet Solenoid Current Drawn | Table Only | FALSE | 1 | 0 | No Dependency | Technician |  | 107 | FALSE | 0 | 0
AMT | 0x05A6 | Liquid Line Solenoid Z1 Current Drawn | Table Only | FALSE | 1 | 0 | No Dependency | Technician |  | 67 | FALSE | 0 | 0
Nebula-Galaxy | 0x05A6 | Liquid Line Solenoid Current Drawn Zone 1 | Table and Graph | TRUE | 0 | 0 |  | Technician |  | 67 |  | 0 | 0
AMT | 0x05A7 | Suction Line Solenoid Z1 Current Drawn | Table Only | FALSE | 1 | 0 | No Dependency | Technician |  | 110 | FALSE | 0 | 0
AMT | 0x05A8 | Receiver Tank Pressure Solenoid Current Drawn | Table Only | FALSE | 1 | 0 | No Dependency | Technician |  | 105 | FALSE | 0 | 0
AMT | 0x05AD | Purge Valve Current Drawn | Table Only | FALSE | 1 | 0 | No Dependency | Technician |  | 106 | FALSE | 0 | 0
AMT | 0x05AE | Return Air Temperature - Zone 2 | Graph and Table | TRUE | 0 | 0 | ZoneConfiguration<0xF824> is greater than 1 | User | Temperatures (◦C/◦F ) MT Zone 2 | 3, 280 | FALSE | 0 | 0
Nebula-Galaxy | 0x05AF | Discharge Air Temperature Zone 2 | Table and Graph | TRUE | 0 | 0 |  | Technician | Temperatures (◦C/◦F )MT Zone 2 | 4 |  | 0 | 0
AMT | 0x05AF | Discharge Air Temperature - Zone 2 | Graph and Table | TRUE | 0 | 0 | ZoneConfiguration<0xF824> is greater than 1 | User | Temperatures (◦C/◦F ) MT Zone 2 | 4, 280 | FALSE | 0 | 0
AMT | 0x05B0 | Evaporator Coil Temperature - Zone 2 | Graph and Table | TRUE | 0 | 0 | ZoneConfiguration<0xF824> is greater than 1 | User | Temperatures (◦C/◦F ) MT Zone 2 | 2, 9, 280 | FALSE | 0 | 0
Navigator, Railblazer | 0x05CC | Electric Motor Rotation | Table Only | FALSE | 1 | 0 | No Dependency | Technician |  | 10, 21, 22, 23, 24, 26, 32, 48, 273, 274, 276, 277, 526, 555 |  |  |  | PC 27th May 2021 - new SPN to be logged as event log to support HPE req. ID 5236 (421 - Electric Motor Rotation - Logging/Reporting) | Positive (0) - represents counter clockwise rotation (default setting) Negative (1) - represents clockwise rotation
AMT | 0x05CC | Electric Motor Rotation | Table Only | FALSE | 1 | 0 | No Dependency | Technician |  | 7, 21, 22, 23, 24, 26, 32, 36, 48, 273, 274, 276, 277, 526, 555 | TRUE | 0 | 0 |  | Positive (0) - represents counter clockwise rotation (default setting) Negative (1) - represents clockwise rotation
Nebula-Galaxy | 0x05D1 | Combo Device Control DC/AC Converter | Table Only | FALSE | 1 | 0 |  | Technician |  | 579 |  | 0 | 0
Nebula-Galaxy | 0x05D2 | Combo Device DC/AC Requested Speed | Table and Graph | TRUE | 0 | 0 |  | Technician |  | 579 |  | 0 | 0 | Compressor Speed
Nebula-Galaxy | 0x05D3 | Combo Device System Enable | Table Only | FALSE | 1 | 0 |  | Technician |  | 265 |  | 0 | 0 | MobileSystemEnable`
Nebula-Galaxy | 0x05D6 | Combo Device Control DC/DC Converter | Table Only | FALSE | 1 | 0 |  | Technician |  | 265 |  | 0 | 0
Nebula-Galaxy | 0x05D7 | Combo Device Low Voltage Setpoint | Table and Graph | TRUE | 0 | 0 |  | Technician |  | 265 |  | 0 | 0
Nebula-Galaxy | 0x05D9 | Combo Device Communitcation Status | Table Only | FALSE | 1 | 0 |  | Technician |  | 265 |  | 0 | 0 | DCDCCommsStatus
Nebula-Galaxy | 0x05DA | Combo Device Inverter Status | Table Only | FALSE | 1 | 0 |  | Technician |  | 579 |  | 0 | 0
Nebula-Galaxy | 0x05DB | Combo Device Inverter Ready | Table Only | FALSE | 1 | 0 |  | Technician |  | 579 |  | 0 | 0
Nebula-Galaxy | 0x05DC | Combo Device DCDC Error Status | Table Only | FALSE | 1 | 0 |  | Technician |  | 265 |  | 0 | 0 | DCDCErrorStatus
Nebula-Galaxy | 0x05DD | Combo Device DC/DC Current | Table and Graph | TRUE | 0 | 0 |  | Technician | Currents (A) | 265 |  | 0 | 0 | DCDCCurrent
Nebula-Galaxy | 0x05DE | Combo Device DC/DC Power | Table and Graph | TRUE | 0 | 0 |  | Technician |  | 265 |  | 0 | 0 | DCDCPower
Nebula-Galaxy | 0x05DF | Combo Device DC/AC Temp | Table and Graph | TRUE | 0 | 0 |  | Technician | Temperatures (◦C/◦F ) MT Zone 1 | 579 |  | 0 | 0 | InverterTemp
Nebula-Galaxy | 0x05E0 | Combo Device DC/DC Voltage | Table and Graph | TRUE | 0 | 0 |  | Technician | Voltage (V) | 265 |  | 0 | 0 | DCDCVoltage
Nebula-Galaxy | 0x05E1 | Combo Device DC/AC Inverter Status | Table Only | FALSE | 1 | 0 |  | Technician |  | 579 |  | 0 | 0 | InverterStatus
Nebula-Galaxy | 0x05E2 | Combo Device DC/AC Inverter Ready | Table Only | FALSE | 1 | 0 |  | Technician |  | 579 |  | 0 | 0 | InverterReady
Nebula-Galaxy | 0x05E3 | Combo Device DC/AC Error Status | Table Only | FALSE | 1 | 0 |  | Technician |  | 579 |  | 0 | 0 | InverterErrorStatus
Nebula-Galaxy | 0x05E4 | Combo Device DC/AC Speed | Table and Graph | TRUE | 0 | 0 |  | Technician |  | 579 |  | 0 | 0 | Compressor Actual Speed
Nebula-Galaxy | 0x05E5 | Combo Device DC/AC Power | Table and Graph | TRUE | 0 | 0 |  | Technician |  | 579 |  | 0 | 0
Nebula-Galaxy | 0x05E9 | System State | Table Only | FALSE | 1 | 0 |  | Technician |  |  |  | 0 | 0
Nebula-Galaxy | 0x05E9 | System State Zone1 | Table Only | FALSE | 1 | 0 | ZoneConfiguration<0xF824>=1 OR ZoneConfiguration<0xF824>=2 | Technician |  |  |  | 0 | 0
Nebula-Galaxy | 0x05EA | System State Zone2 | Table Only | FALSE | 1 | 0 | ZoneConfiguration<0xF824>=2 | Technician |  |  |  | 0 | 0
Nebula-Galaxy | 0x05F1 | Evaporator Fan Usage Zone 1 | Table and Graph | TRUE | 0 | 0 |  | Technician |  |  |  | 0 | 0
Nebula-Galaxy | 0x05F1 | Evaporator Fan Usage | Table and Graph | TRUE | 0 | 0 |  | Technician |  |  |  | 0 | 0
Nebula-Galaxy | 0x05F2 | Restart Differential | Table Only | FALSE | 1 | 0 |  | Technician |  |  |  | 0 | 0
Nebula-Galaxy | 0x05F2 | Restart Differential Zone 1 | Table Only | FALSE | 1 | 0 |  | Technician |  |  |  | 0 | 0
AMT | 0x05FA | FlashLoad Source | Table Only | FALSE | 1 | 0 | No Dependency | Technician |  |  | TRUE | 0 | 0
Railblazer | 0x05FA | FlashLoad Source | Table Only | FALSE | 1 | 0 | No Dependency | Technician
AMT | 0x0617 | System Output State | Table Only | TRUE | 0 | 0 | No Dependency | Technician |  | 21, 22, 23, 24, 26, 32 | FALSE | 0 | 0
AMT | 0x0618 | Zone 1 Output State | Table Only | TRUE | 0 | 0 | No Dependency | Technician |  | 21, 22, 23, 24, 26, 32 | FALSE | 0 | 0
AMT | 0x0619 | Zone 2 Output State | Table Only | TRUE | 0 | 0 | ZoneConfiguration<0xF824> is greater than 1 | Technician |  | 21, 22, 23, 24, 26, 32 | FALSE | 0 | 0 |  | P.Carr 29th Jan 24: updating dependency (previously had no dependency).
AMT | 0x0622 | Return Air Temperature - Zone 3 | Graph and Table | TRUE | 0 | 0 | ZoneConfiguration<0xF824> is greater than 2 | User | Temperatures (◦C/◦F ) MT Zone 3 | 3, 280 | FALSE | 0 | 0
AMT | 0x0623 | Discharge Air Temperature - Zone 3 | Graph and Table | TRUE | 0 | 0 | ZoneConfiguration<0xF824> is greater than 2 | User | Temperatures (◦C/◦F ) MT Zone 3 | 4, 280 | FALSE | 0 | 0
AMT | 0x0624 | Evaporator Coil Temperature - Zone 3 | Graph and Table | TRUE | 0 | 0 | ZoneConfiguration<0xF824> is greater than 2 | User | Temperatures (◦C/◦F ) MT Zone 3 | 2, 9, 280 | FALSE | 0 | 0
AMT | 0x0649 | Zone 1 Run Time Hours | Table Only | FALSE | 1 | 0 | No Dependency | Technician |  | 64 | FALSE | 0 | 1
AMT | 0x064A | Zone 2 Run Time Hours | Table Only | FALSE | 1 | 0 | ZoneConfiguration<0xF824> is greater than 1 | Technician |  | 64 | FALSE | 0 | 1
AMT | 0x064B | Remote Evap. Type - Zone 2 | Table Only | FALSE | 1 | 0 | ZoneConfiguration<0xF824> is greater than 1 | Technician |  | 52, 67, 110, 112, 143 | TRUE | 0 | 0
Nebula-Galaxy | 0x064F | Combo Device Temperature | Table and Graph | TRUE | 0 | 0 |  | Technician | Temperatures (◦C/◦F ) MT Zone 1 | 206, 265, 579 |  | 0 | 0 | ComboDeviceTemp
Nebula-Galaxy | 0x0650 | Combo Device DC Bus Voltage | Table and Graph | TRUE | 0 | 0 |  | Technician | Voltage (V) | 265 |  | 0 | 0
Nebula-Galaxy | 0x0651 | Combo Device DC Bus Power | Table and Graph | TRUE | 0 | 0 |  | Technician |  | 265 |  | 0 | 0
Nebula-Galaxy | 0x0652 | Combo Device State | Table Only | FALSE | 1 | 0 |  | Technician |  | 265 |  | 0 | 0 | ComboDeviceState
Nebula-Galaxy | 0x0653 | Combo Device Error Lamp | Table Only | FALSE | 1 | 0 |  | Technician |  | 265 |  | 0 | 0
Nebula-Galaxy | 0x0656 | Combo Device Precharge Status | Table Only | FALSE | 1 | 0 |  | Technician |  |  |  | 0 | 0 | enum values: 0 - Precharge_active 1 - Precharge_completed
AMT | 0x0661 | Zone 2 - Fan Motor 1 Current Drawn | Table Only | FALSE | 1 | 0 | ZoneConfiguration<0xF824> is greater than 1 | Technician |  | 112 | FALSE | 0 | 0
Nebula-Galaxy | 0x0665 | Economizer Liquid Line Solenoid Current Drawn | Table and Graph | TRUE | 0 | 0 |  | Technician |  | 10,26,93,95 |  | 0 | 0
AMT | 0x0670 | Suction Line Solenoid Z2 Current Drawn | Table Only | FALSE | 1 | 0 | ZoneConfiguration<0xF824> is greater than 1 | Technician |  | 110 | FALSE | 0 | 0
AMT | 0x0671 | Liquid Line Solenoid Z2 Current Drawn | Table Only | FALSE | 1 | 0 | ZoneConfiguration<0xF824> is greater than 1 | Technician |  | 67 | FALSE | 0 | 0
AMT | 0x0672 | Hot Gas Solenoid Z2 Current Drawn | Table Only | FALSE | 1 | 0 | ZoneConfiguration<0xF824> is greater than 1 | Technician |  | 52 | FALSE | 0 | 0
AMT | 0x0673 | Suction Line Solenoid Z3 Current Drawn | Table Only | FALSE | 1 | 0 | ZoneConfiguration<0xF824> is greater than 2 | Technician |  | 110 | FALSE | 0 | 0
AMT | 0x0674 | Liquid Line Solenoid Z3 Current Drawn | Table Only | FALSE | 1 | 0 | ZoneConfiguration<0xF824> is greater than 2 | Technician |  | 67 | FALSE | 0 | 0
AMT | 0x0675 | Hot Gas Solenoid Z3 Current Drawn | Table Only | FALSE | 1 | 0 | ZoneConfiguration<0xF824> is greater than 2 | Technician |  | 52 | FALSE | 0 | 0
AMT | 0x0678 | Zone 2 - Drain Hose Heater Current Drawn | Table Only | FALSE | 1 | 0 | ZoneConfiguration<0xF824> is greater than 1 | Technician |  | 143 | FALSE | 0 | 0
AMT | 0x0679 | Zone 3 - Drain Hose Heater Current Drawn | Table Only | FALSE | 1 | 0 | ZoneConfiguration<0xF824> is greater than 2 | Technician |  | 143 | FALSE | 0 | 0
AMT | 0x068B | Zone 2 - Fan Motor 2 Current Drawn | Table Only | FALSE | 1 | 0 | ZoneConfiguration<0xF824> is greater than 1 | Technician |  | 112 | FALSE | 0 | 0
AMT | 0x068C | Zone 2 - Fan Motor 3 Current Drawn | Table Only | FALSE | 1 | 0 | ZoneConfiguration<0xF824> is greater than 1 | Technician |  | 112 | FALSE | 0 | 0
Nebula-Galaxy | 0x0698 | Truck Low Voltage Command | Table Only | FALSE | 1 | 0 |  | Technician |  |  |  | 0 | 0
Nebula-Galaxy | 0x0699 | PDU Heater Requested Duty Cycle Command | Table Only | FALSE | 1 | 0 |  | Technician |  |  |  | 0 | 0 | This duty cycle is the requested duty cycle
Nebula-Galaxy | 0x069A | High Voltage Power Source Command | Table Only | FALSE | 1 | 0 |  | Technician |  |  |  | 0 | 0
Nebula-Galaxy | 0x069E | Pull Down Time | Table Only | TRUE | 0 | 0 | Temp control mode (0x0176) == Pulldown | Technician |  |  |  | 0 | 0
Nebula-Galaxy | 0x069E | Pull Down Time Zone 1 | Table Only | TRUE | 0 | 0 | Temp control mode (0x0176) == Pulldown | Technician |  |  |  | 0 | 0
AMT | 0x06A7 | Defrost Controlling Sensor - Zone 2 | Table Only | FALSE | 1 | 0 | ZoneConfiguration<0xF824> is greater than 1 | Technician |  |  | TRUE | 0 | 0
AMT | 0x06A8 | Defrost Termination Method - Zone 2 | Table Only | FALSE | 1 | 0 | ZoneConfiguration<0xF824> is greater than 1 | Technician |  |  | FALSE | 0 | 0 | Event log after defrost completion (defrost complete when DefrostFractionZ2<0x05EF> = 1 ) | P.Carr 14th June 22: Updated the additional requirement to clarify the correct SPN which defines defrost completion for zone 2 (DefrostFractionZ2<0x05EF>)
AMT | 0x06B2 | Timed Defrost - Zone 2 | Table Only | FALSE | 1 | 0 | ZoneConfiguration<0xF824> is greater than 1 | User |  |  | TRUE | 0 | 0 |  | Event log which indicates defrost request
AMT | 0x06B3 | Manual Defrost - Zone 2 | Table Only | FALSE | 1 | 0 | ZoneConfiguration<0xF824> is greater than 1 | User |  |  | TRUE | 0 | 0 |  | Event log which indicates defrost request
AMT | 0x06B4 | Low Coil Temperature Demand Defrost - Zone 2 | Table Only | FALSE | 1 | 0 | ZoneConfiguration<0xF824> is greater than 1 | User |  |  | TRUE | 0 | 0 |  | Event log which indicates defrost request
AMT | 0x06B5 | Variable Temp. Differential Demand Defrost - Zone 2 | Table Only | FALSE | 1 | 0 | ZoneConfiguration<0xF824> is greater than 1 | User |  |  | TRUE | 0 | 0 |  | Event log which indicates defrost request
AMT | 0x06B6 | Modulation Demand Defrost - Zone 2 | Table Only | FALSE | 1 | 0 | ZoneConfiguration<0xF824> is greater than 1 | User |  |  | TRUE | 0 | 0 |  | Event log which indicates defrost request
AMT | 0x06B7 | Door Open Defrost - Zone 2 | Table Only | FALSE | 1 | 0 | ZoneConfiguration<0xF824> is greater than 1 | User |  |  | TRUE | 0 | 0 |  | Event log which indicates defrost request
AMT | 0x06B8 | Alert Defrost - Zone 2 | Table Only | FALSE | 1 | 0 | ZoneConfiguration<0xF824> is greater than 1 | User |  |  | TRUE | 0 | 0 |  | Event log which indicates defrost request
Nebula-Galaxy | 0x06CD | Close Heater Relay | Table Only | FALSE | 1 | 0 |  | Technician |  |  |  | 0 | 0
Nebula-Galaxy | 0x06E1 | Combo Device DC/AC Current | Table and Graph | TRUE | 0 | 0 |  | Technician | Currents (A) | 579 |  | 0 | 0 | InverterCurrent
AMT | 0x0700 | Power Down Reason | Table Only | FALSE | 1 | 0 | No Dependency | Technician |  |  | TRUE | 0 | 0 | Event Log at Power OFF | 17th June 22: Added by P.Carr
Nebula-Galaxy | 0x074A | Condenser Fan Current | Table and Graph | TRUE | 0 | 0 |  | Technician | Currents (A) | 534 |  | 0 | 0
Nebula-Galaxy | 0x074B | Evaporator Fan Current Zone 1 | Table and Graph | TRUE | 0 | 0 |  | Technician | Currents (A) | 112 |  | 0 | 0
Nebula-Galaxy | 0x074B | Evaporator Fan Current | Table and Graph | TRUE | 0 | 0 |  | Technician | Currents (A) | 590 |  | 0 | 0
AMT | 0x076C | Reset Type | Table Only | FALSE | 1 | 0 | No Dependency | User |  |  | TRUE | 0 | 0 |  | 19th Sept 22: Added by P.Carr to aid in diagnosis of field issues by determining if unit config reset or cold reset has been performed (i.e. after flash loading)
Nebula-Galaxy | 0x076D | Pull down Time Remaining Zone 1 | Table Only | TRUE | 0 | 0 | Temp control mode (0x0176) == Pulldown | Technician |  |  |  | 0 | 0
Nebula-Galaxy | 0x076D | Pull down Time Remaining | Table Only | TRUE | 0 | 0 | Temp control mode (0x0176) == Pulldown | Technician |  |  |  | 0 | 0
Nebula-Galaxy | 0x0771 | Port Condenser Fan speed Request | Table and Graph | TRUE | 0 | 0 |  | Technician |  | 267 |  | 0 | 0
Nebula-Galaxy | 0x0771 | Roadside Condenser Fan speed Request | Table and Graph | TRUE | 0 | 0 |  | Technician |  | 267 |  | 0 | 0 | RoadCondFspdRequest
Nebula-Galaxy | 0x0772 | Roadside Evaporator Fan Speed Request | Table and Graph | TRUE | 0 | 0 |  | Technician |  | 267 |  | 0 | 0 | RoadEvapFspdRequest
Nebula-Galaxy | 0x0772 | Evaporator Fan speed Request Zone 1 | Table and Graph | TRUE | 0 | 0 |  | Technician |  |  |  | 0 | 0
Nebula-Galaxy | 0x0773 | Curbside Condenser Fan speed Request | Table and Graph | TRUE | 0 | 0 |  | Technician |  | 268 |  | 0 | 0
Nebula-Galaxy | 0x0773 | Star Condenser Fan speed Request | Table and Graph | TRUE | 0 | 0 |  | Technician |  | 268 |  | 0 | 0 | CurbCondFspdRequest
Nebula-Galaxy | 0x0774 | Curbside Evaporator Fan Speed Request | Table and Graph | TRUE | 0 | 0 |  | Technician |  | 268 |  | 0 | 0 | CurbEvapFspdRequest
Nebula-Galaxy | 0x0774 | Evaporator Fan speed Request Zone 2 | Table and Graph | TRUE | 0 | 0 |  | Technician |  |  |  | 0 | 0
AMT | 0x0776 | Fixed Delta Modulation Defrost - Zone 1 | Table Only | FALSE | 1 | 0 | No Dependency | User |  |  | TRUE | 0 | 0 |  | Event log which indicates defrost request - Added 19th October 2022 (Pcarr)
AMT | 0x07B2 | Zone 3 Output State | Table Only | TRUE | 0 | 0 | ZoneConfiguration<0xF824> is greater than 2 | Technician |  | 21, 22, 23, 24, 26, 32 | FALSE | 0 | 0 |  | P.Carr 6th December 23: updating dependency so that this parameter is only logged when unit is configured with 3 zones.
AMT | 0x07D6 | Zone 3 Run Time Hours | Table Only | FALSE | 1 | 0 | ZoneConfiguration<0xF824> is greater than 2 | Technician |  | 64 | FALSE | 0 | 1
AMT | 0x07DB | Zone 3 - Fan Motor 1 Current Drawn | Table Only | FALSE | 1 | 0 | ZoneConfiguration<0xF824> is greater than 2 | Technician |  | 112 | FALSE | 0 | 0
AMT | 0x07DC | Zone 3 - Fan Motor 2 Current Drawn | Table Only | FALSE | 1 | 0 | ZoneConfiguration<0xF824> is greater than 2 | Technician |  | 112 | FALSE | 0 | 0
AMT | 0x07DD | Zone 3 - Fan Motor 3 Current Drawn | Table Only | FALSE | 1 | 0 | ZoneConfiguration<0xF824> is greater than 2 | Technician |  | 112 | FALSE | 0 | 0
AMT | 0x07DF | Variable Temp. Differential Demand Defrost - Zone 3 | Table Only | FALSE | 1 | 0 | ZoneConfiguration<0xF824> is greater than 2 | User |  |  | TRUE | 0 | 0 |  | Event log which indicates defrost request
AMT | 0x07E3 | Timed Defrost - Zone 3 | Table Only | FALSE | 1 | 0 | ZoneConfiguration<0xF824> is greater than 2 | User |  |  | TRUE | 0 | 0 |  | Event log which indicates defrost request
AMT | 0x07E4 | Manual Defrost - Zone 3 | Table Only | FALSE | 1 | 0 | ZoneConfiguration<0xF824> is greater than 2 | User |  |  | TRUE | 0 | 0 |  | Event log which indicates defrost request
AMT | 0x0806 | App Fail Status | Table Only | FALSE | 1 | 0 |  | Technician |  | 68 | TRUE | 0 | 0 |  | P.Carr 10th May 23: Added this parameter to aid in fault diagnosis for field units when code 68 sets. Refer to HPE ID 12992
Nebula-Galaxy | 0x087D | Power Totalizer | Table and Graph | TRUE | 0 | 0 |  | Technician |  |  |  | 0 | 0
Nebula-Galaxy | 0x091D | Evaporator Fan Current Zone 2 | Table and Graph | TRUE | 0 | 0 |  | Technician |  | 112 |  | 0 | 0
Nebula-Galaxy | 0x096C | Pull Down Time Zone 2 | Table Only | TRUE | 0 | 0 |  | Technician |  |  |  | 0 | 0
Nebula-Galaxy | 0x096D | Evaporator Fan Usage Zone 2 | Table and Graph | TRUE | 0 | 0 |  | Technician |  |  |  | 0 | 0
Nebula-Galaxy | 0x096E | Restart Differential Zone 2 | Table Only | FALSE | 1 | 0 |  | Technician |  |  |  | 0 | 0
Nebula-Galaxy | 0x096F | Zone 1 Config | Table Only | FALSE | 1 | 0 |  | Technician |  |  |  | 0 | 0
Nebula-Galaxy | 0x0970 | Zone 2 Config | Table Only | FALSE | 1 | 0 |  | Technician |  |  |  | 0 | 0
Nebula-Galaxy | 0x09EE | Liquid Line Solenoid Zone 2 Current Drawn | Table and Graph | TRUE | 0 | 0 |  | Technician |  | 67 |  | 0 | 0
Nebula-Galaxy | 0x8005 | PDU State | Table Only | FALSE | 1 | 0 | Tru Ignition (0x802F) == True | Technician |  |  |  | 0 | 0
Nebula-Galaxy | 0x8006 | Chassis Truck State | Table Only | FALSE | 1 | 0 |  | Technician |  |  |  | 0 | 0
Nebula-Galaxy | 0x8007 | PDU HVIL State | Table Only | FALSE | 1 | 0 |  | Technician |  | 869 |  | 0 | 0
Nebula-Galaxy | 0x800B | PDU High Voltage | Table and Graph | TRUE | 0 | 0 | Tru Ignition (0x802F) == True | Technician | Voltage (V) | 861 |  | 0 | 0
Nebula-Galaxy | 0x8013 | Heater SSR Actual Duty Cycle | Table and Graph | FALSE | 1 | 0 | Tru Ignition (0x802F) == True | Technician |  |  |  | 0 | 0
Nebula-Galaxy | 0x8014 | Heater SSR Temperature | Table and Graph | TRUE | 0 | 0 | Tru Ignition (0x802F) == True | Technician | Temperatures (◦C/◦F ) MT Zone 1 | 867 |  | 0 | 0
Nebula-Galaxy | 0x8028 | Heater Enable | Table Only | FALSE | 1 | 0 |  | Technician |  |  |  | 0 | 0
Nebula-Galaxy | 0x802A | PDU LV Power Enable | Table Only | FALSE | 1 | 0 |  | Technician |  | 883, 868 |  | 0 | 0
Nebula-Galaxy | 0x802B | PDU Control PCB Enable | Table Only | FALSE | 1 | 0 |  | Technician |  | 874 |  | 0 | 0
Nebula-Galaxy | 0x802C | TRU HVIL Reset | Table Only | FALSE | 1 | 0 |  | Technician |  | 869 |  | 0 | 0
Nebula-Galaxy | 0x802D | TRU Battery Charging Enable | Table Only | FALSE | 1 | 0 |  | Technician |  | 61 |  | 0 | 0
Nebula-Galaxy | 0x802F | TRU PDU Enable | Table Only | FALSE | 1 | 0 |  | Technician |  |  |  | 0 | 0
Nebula-Galaxy | 0x8031 | ePTO Ignition | Table Only | FALSE | 1 | 0 |  | Technician |  |  |  | 0 | 0
Nebula-Galaxy | 0x8032 | PDU HVP Contactor Status | Table Only | FALSE | 1 | 0 |  | Technician |  | 861 |  | 0 | 0
Nebula-Galaxy | 0x8033 | PDU HVN Contactor Status | Table Only | FALSE | 1 | 0 |  | Technician |  | 861 |  | 0 | 0
Nebula-Galaxy | 0x8035 | Truck Crash Signal Status | Table Only | FALSE | 1 | 0 | ePTO Ignition (0x8031) == True | Technician |  |  |  | 0 | 0
Nebula-Galaxy | 0x8036 | PDU Internal Temperature | Table and Graph | TRUE | 0 | 0 | Tru Ignition (0x802F) == True | Technician | Temperatures (◦C/◦F ) MT Zone 1 |  |  | 0 | 0
Nebula-Galaxy | 0x8037 | PDU Gateway Temperature | Table and Graph | TRUE | 0 | 0 | Tru Ignition (0x802F) == True | Technician | Temperatures (◦C/◦F ) MT Zone 1 |  |  | 0 | 0
Nebula-Galaxy | 0x8038 | PDU Total Input Current | Table and Graph | TRUE | 0 | 0 |  | Technician | Currents (A) |  |  | 0 | 0
Nebula-Galaxy | 0x8039 | PDU Heater Output Current | Table and Graph | TRUE | 0 | 0 |  | Technician | Currents (A) | 864, 866 |  | 0 | 0
Nebula-Galaxy | 0x803A | TRU Battery Voltage Reported by PDU | Table and Graph | TRUE | 0 | 0 |  | Technician | Voltage (V) | 61 |  | 0 | 0
Nebula-Galaxy | 0x803B | ePTO Low Voltage | Table and Graph | TRUE | 0 | 0 | ePTO Ignition (0x8031) == True | Technician | Voltage (V) | 868 |  | 0 | 0
Nebula-Galaxy | 0x805E | PDU 12V Power Ready | Table Only | FALSE | 1 | 0 | Tru Ignition (0x802F) == True | Technician |  | 265, 883 |  | 0 | 0
Nebula-Galaxy | 0x8060 | Truck HV Battery SOC | Table Only | TRUE | 0 | 0 |  | Technician |  | 61 |  | 0 | 0
Nebula-Galaxy | 0x8061 | PDU Total Input Power | Table and Graph | TRUE | 0 | 0 |  | Technician |  | 871 |  | 0 | 0
Nebula-Galaxy | 0x8064 | PDU HVP Contactor Enable | Table Only | FALSE | 1 | 0 | Tru Ignition (0x802F) == True | Technician |  | 861 |  | 0 | 0
Nebula-Galaxy | 0x8065 | PDU HVN Contactor Enable | Table Only | FALSE | 1 | 0 | Tru Ignition (0x802F) == True | Technician |  | 861 |  | 0 | 0
Nebula-Galaxy | 0x8066 | PDU Precharging Enable | Table Only | FALSE | 1 | 0 | Tru Ignition (0x802F) == True | Technician |  | 862 |  | 0 | 0
Nebula-Galaxy | 0x8067 | PDU HV HVIL Connector Break | Table Only | FALSE | 1 | 0 |  | Technician |  | 869 |  | 0 | 0
Nebula-Galaxy | 0x8068 | PDU Lid Switch HVIL Break | Table Only | FALSE | 1 | 0 |  | Technician |  | 869 |  | 0 | 0
Nebula-Galaxy | 0x8069 | PDU LV HVIL Connector Break | Table Only | FALSE | 1 | 0 |  | Technician |  | 869 |  | 0 | 0
Nebula-Galaxy | 0x806A | TRU HVIL State | Table Only | FALSE | 1 | 0 |  | Technician |  | 869 |  | 0 | 0
Nebula-Galaxy | 0x806C | ePTO Current Limit | Table and Graph | TRUE | 0 | 0 | ePTO Ignition (0x8031) == True | Technician | Currents (A) | 580, 581, 860 |  | 0 | 0
Nebula-Galaxy | 0x806D | ePTO Power Limit | Table and Graph | TRUE | 0 | 0 | ePTO Ignition (0x8031) == True | Technician |  | 871 |  | 0 | 0
Nebula-Galaxy | 0xF80D | Setpoint | Table and Graph | TRUE | 0 | 0 |  | User |  | 127 |  | 0 | 0
Railblazer | 0xF80D | Setpoint | Graph (stepped) and Table (continuous columns) | TRUE | 1 | 0 | No Dependency | User |  | 127
Navigator | 0xF80D | Setpoint | Graph (stepped) and Table (continuous columns) | TRUE | 1 | 0 | No Dependency | User |  | 127
Nebula-Galaxy | 0xF80D | Setpoint Zone 1 | Table and Graph | TRUE | 0 | 0 |  | User |  | 127 |  | 0 | 0
AMT | 0xF80D | Setpoint - Zone 1 | Graph (stepped) and Table (continuous columns) | TRUE | 0 | 0 | No Dependency | User | Temperatures (◦C/◦F ) MT Zone 1 | 127 | FALSE | 0 | 0
DEET | 0xF812 | Mode Selection | Table Only | FALSE | 1 | 0 |  | User |  | 102:66 | TRUE | 1 |  | Event log whenever function selection changes - log at start up
Nebula-Galaxy | 0xF824 | Zone Configuration | Table Only | FALSE | 1 | 0 |  | Technician |  |  |  | 0 | 0
DEET | 0xF832 | Electric Standby Mode | Table Only | TRUE | 0 | 0 |  | User
AMT | 0xF833 | Engine Selection | Table Only | FALSE | 1 | 0 | No Dependency | Technician |  |  | TRUE | 0 | 0
Navigator | 0xF833 | Engine Selection | Table Only | FALSE | 1 | 0 | No Dependency | Technician |  | 111 | TRUE |  |  | Event log whenever Engine Selection changes or applicable alarm code is set.
AMT | 0xF838 | CS Fresh Cool Null Restart Temperature | Table Only | FALSE | 1 | 0 | No Dependency | Technician |  | 159 | TRUE | 1 | 0
Railblazer | 0xF838 | CS Fresh Cool Null Restart Temperature | Table Only | FALSE | 1 | 0 | No Dependency | Technician |  | 159 |  | 1 |  | Event log each time Cycle Sentry Fresh operation is entered (i.e. setpoint change to fresh range or change from continuous to Cycle sentry mode). Event log includes start up if conditions are met.
Navigator | 0xF838 | CS Fresh Cool Null Restart Temperature | Table Only | FALSE | 1 | 0 | No Dependency | Technician |  | 159 |  |  |  | Event log each time Cycle Sentry Fresh operation is entered (i.e. setpoint change to fresh range or change from continuous to Cycle sentry mode). Event log includes start up if conditions are met.
DEET | 0xF838 | CS Fresh Cool Null Restart Temperature | Table Only | FALSE | 1 | 0 |  | Technician |  |  |  | 1 |  | Event log each time Cycle Sentry Fresh operation is entered (i.e. setpoint change to fresh range or change from continuous to Cycle sentry mode). Event log includes start up if conditions are met.
Railblazer | 0xF839 | CS Frozen Cool Null Restart Temperature | Table Only | FALSE | 1 | 0 | No Dependency | Technician |  | 159 |  | 1 |  | Event log each time Cycle Sentry Frozen operation is entered (i.e. setpoint change to fresh range or change from continuous to Cycle sentry mode). Event log includes start up if conditions are met.
DEET | 0xF839 | CS Frozen Cool Null Restart Temperature | Table Only | FALSE | 1 | 0 |  | Technician |  |  |  | 1 |  | Event log each time Cycle Sentry Frozen operation is entered (i.e. setpoint change to fresh range or change from continuous to Cycle sentry mode). Event log includes start up if conditions are met.
Navigator | 0xF839 | CS Frozen Cool Null Restart Temperature | Table Only | FALSE | 1 | 0 | No Dependency | Technician |  | 159 |  |  |  | Event log each time Cycle Sentry Frozen operation is entered (i.e. setpoint change to fresh range or change from continuous to Cycle sentry mode). Event log includes start up if conditions are met.
AMT | 0xF839 | CS Frozen Cool Null Restart Temperature | Table Only | FALSE | 1 | 0 | No Dependency | Technician |  | 159 | TRUE | 1 | 0
AMT | 0xF83C | CS Fresh Heat Null Restart Temperature | Table Only | FALSE | 1 | 0 | No Dependency | Technician |  | 159 | TRUE | 1 | 0
DEET | 0xF83C | CS Fresh Heat Null Restart Temperature | Table Only | FALSE | 1 | 0 |  | Technician |  |  |  | 1 |  | Event log each time Cycle Sentry Fresh operation is entered (i.e. setpoint change to fresh range or change from continuous to Cycle sentry mode). Event log includes start up if conditions are met.
Navigator | 0xF83C | CS Fresh Heat Null Restart Temperature | Table Only | FALSE | 1 | 0 | No Dependency | Technician |  | 159 |  |  |  | Event log each time Cycle Sentry Fresh operation is entered (i.e. setpoint change to fresh range or change from continuous to Cycle sentry mode). Event log includes start up if conditions are met.
Railblazer | 0xF83C | CS Fresh Heat Null Restart Temperature | Table Only | FALSE | 1 | 0 | No Dependency | Technician |  | 159 |  | 1 |  | Event log each time Cycle Sentry Fresh operation is entered (i.e. setpoint change to fresh range or change from continuous to Cycle sentry mode). Event log includes start up if conditions are met.
DEET | 0xF83D | CS Frozen Heat Null Restart Temperature | Table Only | FALSE | 1 | 0 |  | Technician |  |  |  | 1 |  | Event log each time Cycle Sentry Frozen operation is entered (i.e. setpoint change to fresh range or change from continuous to Cycle sentry mode). Event log includes start up if conditions are met.
AMT | 0xF83D | CS Frozen Heat Null Restart Temperature | Table Only | FALSE | 1 | 0 | No Dependency | Technician |  | 159 | TRUE | 1 | 0
Navigator | 0xF83D | CS Frozen Heat Null Restart Temperature | Table Only | FALSE | 1 | 0 | No Dependency | Technician |  | 159 |  |  |  | Event log each time Cycle Sentry Frozen operation is entered (i.e. setpoint change to fresh range or change from continuous to Cycle sentry mode). Event log includes start up if conditions are met.
Railblazer | 0xF83D | CS Frozen Heat Null Restart Temperature | Table Only | FALSE | 1 | 0 | No Dependency | Technician |  | 159 |  | 1 |  | Event log each time Cycle Sentry Frozen operation is entered (i.e. setpoint change to fresh range or change from continuous to Cycle sentry mode). Event log includes start up if conditions are met.
Navigator, Railblazer | 0xF848 | Charging Stop Current | Table Only | FALSE | 1 | 0 | Mode Selection = Cycle Sentry | Engineering |  | 159 | TRUE |  |  | Log event if parameter value changes.
AMT | 0xF848 | Charging Stop Current | Table Only | FALSE | 1 | 0 | DebugControlAlgorithmActive<0x00F0> = CYCLESENTRY<0> | Technician |  | 159 | FALSE | 0 | 0 |  | P.Carr 28th Feb 23: changed SPN dependency from FunctionSelection<0xF812> to DebugControlAlgorithmActive<0x00F0>
Navigator, Railblazer | 0xF87D | Charging Start Voltage | Table Only | FALSE | 1 | 0 | Mode Selection = Cycle Sentry | Engineering |  | 159 | TRUE |  |  | Log event if parameter value changes.
AMT | 0xF87D | Charging Start Voltage | Table Only | FALSE | 1 | 0 | DebugControlAlgorithmActive<0x00F0> = CYCLESENTRY<0> | Technician |  | 159 | TRUE | 0 | 0 |  | P.Carr 28th Feb 23: changed SPN dependency from FunctionSelection<0xF812> to DebugControlAlgorithmActive<0x00F0>
AMT | 0xF89B | Fuel Level Sensor Configuration | Table Only | FALSE | 1 | 0 | No Dependency | Technician |  | 98 | TRUE | 0 | 0
Navigator, Railblazer | 0xF89C | Compartment Door Switch | Table Only | FALSE | 1 | 0 | No Dependency | User |  | 108 | TRUE |  |  | Log when applicable alarm code is set OR log event whenever parameter value changes
AMT | 0xF89C | Door Switch Configuration - Zone 1 | Table Only | FALSE | 1 | 0 | No Dependency | User |  | 108 | TRUE | 0 | 0
Navigator, Railblazer | 0xF912 | TK Model | Table Only | FALSE | 1 | 0 | No Dependency | Technician |  | 111 | TRUE |  |  | Event log whenever Unit/TK Model changes or applicable alarm code is set.
AMT | 0xF912 | TK Model | Table Only | FALSE | 1 | 0 | No Dependency | Technician |  | 111 | TRUE | 0 | 0
Navigator, Railblazer | 0xF96E | Electric Motor Start Counter | Table Only | FALSE | 1 | 0 | No Dependency | Technician |  |  |  |  | 1 | Event log conditions: log each day at 12:05 (midday) if control system is on.
AMT | 0xF96E | Electric Motor Start Counter | Table Only | FALSE | 1 | 0 | No Dependency | Technician |  |  | FALSE | 0 | 1
AMT | 0xF96F | Diesel Engine Start Counter | Table Only | FALSE | 1 | 0 | Engine = ECO GOV | Technician |  |  | FALSE | 0 | 1 |  | P.Carr 4th Jan 24 - adding dependency to ensure parameter is not logged for ELENA MT unit models
Navigator | 0xF96F | Diesel Engine Start Counter | Table Only | FALSE | 1 | 0 | Engine Type = ECO or Mechanical | Technician |  |  |  |  | 1 | Event log conditions: log each day at 12:05 (midday) if control system is on. | DB - 16th Jan2023 - Updated dependancy column from "No Dependancy" to "Engine Type = ECO or Mechanical" for PL3 & ELENA
Railblazer | 0xF96F | Diesel Engine Start Counter | Table Only | FALSE | 1 | 0 | No Dependency | Technician |  |  |  |  | 1 | Event log conditions: log each day at 12:05 (midday) if control system is on.
AMT | 0xF9CE | Setpoint - Zone 2 | Graph (stepped) and Table (continuous columns) | TRUE | 0 | 0 | ZoneConfiguration<0xF824> is greater than 1 | User | Temperatures (◦C/◦F ) MT Zone 2 | 127 | FALSE | 0 | 0
Nebula-Galaxy | 0xF9CE | Setpoint Zone 2 | Table and Graph | TRUE | 0 | 0 |  | User | Temperatures (◦C/◦F ) MT Zone 2 | 127 |  | 0 | 0
Nebula-Galaxy | 0xF9E8 | Discharge Limit | Table Only | FALSE | 1 | 0 |  | Technician |  |  |  | 0 | 0
Nebula-Galaxy | 0xF9EB | Discharge Control Active | Table Only | FALSE | 1 | 0 |  | Technician |  |  |  | 0 | 0
Nebula-Galaxy | 0xF9EC | Discharge Control Active Pull Down | Table Only | FALSE | 1 | 0 |  | Technician |  |  |  | 0 | 0
Nebula-Galaxy | 0xF9EE | Discharge Control Active Recovery | Table Only | FALSE | 1 | 0 |  | Technician |  |  |  | 0 | 0
AMT | 0xFA01 | Zone 1 ON/OFF Status | Table Only | FALSE | 1 | 0 | No Dependency | User |  |  | TRUE | 0 | 0
AMT | 0xFA02 | Zone 2 ON/OFF Status | Table Only | FALSE | 1 | 0 | ZoneConfiguration<0xF824> is greater than 1 | User |  |  | TRUE | 0 | 0
AMT | 0xFA35 | Door Switch Configuration - Zone 2 | Table Only | FALSE | 1 | 0 | No Dependency | User |  | 108 | TRUE | 0 | 0
Nebula-Galaxy | 0xFAF0 | User Max Compressor Speed | Table and Graph | TRUE | 0 | 0 |  | Technician |  |  |  | 0 | 0
AMT | 0xFB69 | Zone 3 ON/OFF Status | Table Only | FALSE | 1 | 0 | ZoneConfiguration<0xF824> is greater than 2 | User |  |  | TRUE | 0 | 0
AMT | 0xFB6A | Remote Evap. Type - Zone 3 | Table Only | FALSE | 1 | 0 | ZoneConfiguration<0xF824> is greater than 2 | Technician |  | 52, 67, 110, 112, 143 | TRUE | 0 | 0
AMT | 0xFB6C | Setpoint - Zone 3 | Graph (stepped) and Table (continuous columns) | TRUE | 0 | 0 | ZoneConfiguration<0xF824> is greater than 2 | User | Temperatures (◦C/◦F ) MT Zone 3 | 127 | FALSE | 0 | 0
AMT | 0xFB83 | Door Switch Configuration - Zone 3 | Table Only | FALSE | 1 | 0 | No Dependency | User |  | 108 | TRUE | 0 | 0
Nebula-Galaxy | 0xFBC9 | Chassis Configuration | Table Only | FALSE | 0 | 0 |  | Technician |  |  |  | 1 | 0
Nebula-Galaxy | 0xFBCA | Chassis Voltage | Table Only | FALSE | 0 | 0 |  | Technician | Voltage (V) | 111 |  | 1 | 0
Navigator | ???? | Start of Trip | Table Only | FALSE | 1 | 0 | No Dependency | User | [5 empty] | Log event if SOT (start of trip) slected
Railblazer | No | Can the current for the "TouchLog" channel be logged? This was pin HPM J7-8, and we are opening it up for more broad customer use
Railblazer | No | Engine Break-In Request | Table Only | FALSE | 1 | 0 | No Dependency | Technician |  | Not available
Nebula-Galaxy | TBD | Damper Solenoid Current Drawn | Table and Graph | TRUE | 0 | 0 |  | Technician |  | TBD |  | 0 | 0
Nebula-Galaxy | TBD | Zone 1 Total Temperature Control Protection Hours | Table and Graph | FALSE | 0 | 0 |  | Technician |  |  |  | 0 | 1
Nebula-Galaxy | TBD | Zone 2 Total Temperature Control Protection Hours | Table and Graph | FALSE | 0 | 0 |  | Technician |  |  |  | 0 | 1
Nebula-Galaxy | TBD | Pull Down Time Remaining Zone 2 | Table and Graph | TRUE | 0 | 0 |  | Technician |  | TBD |  | 0 | 0
DEET | n/a - model | Engine Break-In Request | Table Only | FALSE | 1 | 0 |  | Technician | [5 empty] | Log event when engine break-in is entered or exited
DEET |  | Engine Break-In Time Completed | Table Only | FALSE | 1 | 0 |  | Technician | [5 empty] | Log completed time when event log for Engine Break-in Status (0x0548) occurs.
DEET |  | Flashload Event and Source | Table Only | FALSE | 1 | 0 |  | User |  | Flashload |  |  |  | The Service Watch log shall indicate that a flashload has occurred and also log the source of the flashload. Flashload via USB = Source: USB FLASH DRIVE Flashload via Service Tool = Source: WINTRAC Flashload via FLOTA = Source: TK TELEMATICS | JR 8/5/2021 - updated to add the source of the flashload to be logged in SW