## DEET
Platform | SPN | User Display Name | Display Types | Default Log | Dependency | Unit of Measurement | Access Level (Wintrac) | Event log when alarm code(s) set | Additional Reqs | Documentation Notes
Navigator | ???? | Start of Trip | Table Only | Event | No Dependency |  | User |  | Log event if SOT (start of trip) slected
Navigator/DEET | 0x002D | ECU Engine RPM | Graph and Table | Timed | Engine = ECO GOV OR Platform = DEET |  | Technician | 102:672; 102:55
Navigator/DEET | 0x004A | Engine Preheat | Table Only | Event |  |  | Technician |  | Log event: when engine preheat status changes. | Helpful for diagnosing fail to crank issues. Will allow for determination of preheat time length
Navigator/DEET | 0x0058 | Power On | Table Only | Event |  |  | User |  | Log event at power on / off
Navigator/DEET | 0x0093 | Return Control | Graph and Table | Timed |  |  | User | 1:3
Navigator/DEET | 0x0094 | Discharge Control | Graph and Table | Timed |  |  | User | 1:4
Navigator/DEET | 0x0095 | Return Display | Graph and Table | Timed |  |  | Technician | 1:203
Synergy ADL | 0x002F | ETV Desired Position |  | Periodic
Navigator | 0x0030 | Electric Motor RPM | Graph and Table | Timed | No Dependency |  | Technician
Synergy ADL | 0x0036 | Hot Gas Bypass Valve |  | Periodic
Synergy ADL | 0x003C | Port Condenser Fan Speed Request |  | Periodic
Synergy ADL | 0x003D | Starboard Condenser Fan Speed Request |  | Periodic
Navigator/DEET | 0x0096 | Discharge Display | Graph and Table | Timed |  |  | Technician | 1:204
Synergy ADL | 0x0043 | Engine Run Enable to ECU |  | Periodic
Synergy ADL | 0x0044 | ECU Enable |  | Periodic
Synergy ADL | 0x0047 | Fuel Pump |  | Periodic
Synergy ADL | 0x0049 | Fresh Air Exchange Door Power |  | Periodic
Navigator/DEET | 0x0097 | Evaporator Coil | Graph and Table | Timed |  |  | User | 1:2; 42:9
Navigator/DEET | 0x0098 | Ambient | Graph and Table | Timed |  |  | User | 1:5
Synergy ADL | 0x004C | Fresh Air Exchange Door Solenoid |  | Periodic
Navigator | 0x004D | Engine Speed Solenoid | Table Only | Event | Engine = MECHANICAL |  | Technician |  | Log event: when engine speed solenoid status changes or applicable alarm code sets
Synergy ADL | 0x0050 | Electric On |  | Periodic
Synergy ADL | 0x0051 | Diesel Electric Interlock |  | Periodic
Synergy ADL | 0x0052 | Drive Run Request |  | Periodic
Navigator/DEET | 0x009B | Suction Pressure | Graph and Table | Timed |  |  | Technician | 2:87; 34:89; 42:93; 42:95; 42:99; 42:236
Synergy ADL | 0x0059 | HMI Engine Run Inhibit |  | Periodic
Synergy ADL | 0x005D | Timed Defrost Inhibit |  | Periodic
Synergy ADL | 0x005E | Manual Defrost Request |  | On Change
Synergy ADL | 0x006A | Engine Failed to Crank Fault |  | Periodic
Synergy ADL | 0x006B | Engine Failed to Run Fault |  | Periodic
Synergy ADL | 0x006C | Engine Failed to Start Fault |  | Periodic
Synergy ADL | 0x006D | Engine RPM Sensor Fault |  | Periodic
Synergy ADL | 0x006E | Motor Failed to Run Fault |  | Periodic
Synergy ADL | 0x006F | Motor Failed to Start Fault |  | Periodic
Synergy ADL | 0x0070 | Engine Coolant Level Fault |  | Periodic
Synergy ADL | 0x0071 | Shore Power Fault |  | Periodic
Synergy ADL | 0x0072 | Engine Oil Pressure Fault |  | Periodic
Synergy ADL | 0x0073 | Engine Oil Level Fault |  | Periodic
Synergy ADL | 0x0074 | Battery Voltage Fault |  | Periodic
Synergy ADL | 0x0075 | Capacity Threshold Fault |  | Periodic
Synergy ADL | 0x0076 | Capacity Threshold Cool Fault |  | Periodic
Synergy ADL | 0x0077 | Capacity Reversal in Fault |  | Periodic
Synergy ADL | 0x0078 | Capacity Reversal in Cool Fault |  | Periodic
Synergy ADL | 0x0079 | Engine Coolant Temp Fault |  | Periodic
Synergy ADL | 0x007A | Coil Temp Fault |  | Periodic
Synergy ADL | 0x007B | Primary RAT Fault |  | Periodic
Synergy ADL | 0x007C | Secondary RAT Fault |  | Periodic
Synergy ADL | 0x007D | Primary DAT Fault |  | Periodic
Synergy ADL | 0x007E | Secondary DAT Fault |  | Periodic
Synergy ADL | 0x007F | Ambient Temp Fault |  | Periodic
Synergy ADL | 0x0080 | DP Fault |  | Periodic
Synergy ADL | 0x0081 | SP Fault |  | Periodic
Synergy ADL | 0x0082 | Clutch Slip Fault |  | Periodic
Navigator/DEET | 0x009C | Discharge Pressure | Graph and Table | Timed |  |  | Technician | 2:10; 42:10; 2:86; 42:93; 42:95; 42:99; 42:236
Navigator/DEET | 0x00A1 | ETV Position | Table Only | Timed |  |  | Technician | 2:87; 34:89; 2:10; 42:10; 2:86; 42:93; 42:95; 42:99; 42:236
Navigator/DEET | 0x00AB | High Pressure Cut Out | Table Only | Event |  |  | Technician | 2:10; 42:10; 2:86 | Log when applicable alarm code is set OR log event whenever parameter value changes
Navigator/DEET | 0x00AF | Electric Ready | Table Only | Event |  |  | Technician | 33:91; 33:366 | Log Event: when ER status changes
Navigator/DEET | 0x00BB | Shunt Current | Graph and Table | Timed |  |  | Technician | 10:45; 10:53; 34:89; 10:121; 24:529; 102:816
Navigator/DEET | 0x00BC | Battery Voltage | Graph and Table | Timed |  |  | Technician | 10:45; 10:53; 14:61; 34:89; 10:121; 24:529; 102:816; 216:520; 216:545
Synergy ADL | 0x0099 | Evaporator Outlet Temperature |  | Periodic
Navigator/DEET | 0x00BD | Battery Current | Graph and Table | Timed |  |  | Technician | 10:45; 10:53; 34:89; 10:121; 24:529; 102:816
Navigator/DEET | 0x00BF | ETV State | Table Only | Timed |  |  | Engineering | 34:89 | Log Enumeration only - not descriptor
Navigator/DEET | 0x00C1 | ECU Coolant Temperature | Graph and Table | Timed | Engine = ECO GOV OR Platform = DEET |  | Technician | 11:18; 102:604; 102:704 |  | Coolant temperature if engine is ECO GOV
Synergy ADL | 0x009D | Evaporator Outlet Pressure |  | Periodic
Synergy ADL | 0x009E | Fuel Level |  | Periodic
Navigator | 0x009E | Fuel Level (MAC) | Table Only | Timed | Fuel Level Sensor Type = Solid State or Float |  | User |  | Log to nearest 0.1% increment if possible, if not then nearest 1% increment | MAC feedback fuel level
Navigator/DEET | 0x00C5 | ECU Preheat State | Table Only | Event | Engine = ECO GOV OR Platform = DEET |  | Technician | 102:816 | Event log whenever state changes or applicable alarm code is set.
Synergy ADL | 0x00A2 | ETV Calibration Status |  | Periodic
Synergy ADL | 0x00A4 | Controller Ready |  | Periodic
Navigator | 0x00AA | Engine Oil Pressure Switch | Table Only | Event | No Dependency |  | Technician |  | Log when applicable alarm code is set
Navigator/DEET | 0x00C6 | ECU Engine Operating State | Table Only | Event | Engine = ECO GOV OR Platform = DEET |  | Engineering | 102:63 | Event log whenever state changes or applicable alarm code is set.
Navigator | 0x00AC | Oil Level | Table Only | Event | No Dependency |  | Technician |  | Event log: when Oil level status changes
Navigator | 0x00AE | Electric Standby Motor Overload | Table Only | Event | No Dependency |  | Technician |  | Event log: when EOL status changes
Navigator/DEET | 0x00C7 | ECU Engine % Load | Table Only | Timed | Engine = ECO GOV OR Platform = DEET |  | Technician
Synergy ADL | 0x00B0 | Fresh Air Exchange Door State |  | Periodic
Navigator/DEET | 0x00CE | Timed Defrost | Table Only | Event |  |  | User |  | Log event if parameter value changes. | Event log which indicates defrost request
Navigator/DEET | 0x00CF | Manual Defrost | Table Only | Event |  |  | User |  | Log event if parameter value changes. | Event log which indicates defrost request
Navigator | 0x00B8 | Engine Coolant Temperature | Graph and Table | Timed | Engine = MECHANICAL |  | Technician |  |  | Coolant temperature if engine is MECHANICAL
Navigator/DEET | 0x00D0 | Low Coil Temperature Demand Defrost | Table Only | Event |  |  | User |  | Log event if parameter value changes. | Event log which indicates defrost request
Navigator/DEET | 0x00D1 | Variable Temp. Differential Demand Defrost | Table Only | Event |  |  | User |  | Log event if parameter value changes. | Event log which indicates defrost request
Navigator/DEET | 0x00D2 | Modulation Demand Defrost | Table Only | Event |  |  | User |  | Log event if parameter value changes. | Event log which indicates defrost request
Synergy ADL | 0x00BE | ETV Index Position |  | Periodic
Navigator/DEET | 0x00EB | System Operating State | Table Only | Timed |  |  | User | 217:24; 13:26; 13:32;
Synergy ADL | 0x00C0 | ETV Request Rate |  | Periodic
Navigator/DEET | 0x012F | System Operating Mode | Table Only | Timed |  |  | User | 217:24; 13:26; 13:32;
Navigator | 0x00C2 | Engine ECU Temperature | Table Only | Event | Engine = ECO GOV |  | Technician |  | Event log whenever alarm code 629 is set
Navigator/DEET | 0x0133 | Engine Run Hours | Table Only | Event |  |  | Technician | 26:64; 26:128; 26:129 | Event log conditions: log each day at 12:05 (midday) if control system is on. | Service team desire to also power hours at log up, but no more than once per day - future request
Synergy ADL | 0x00CB | HGBV Enable |  | Periodic
Synergy ADL | 0x00CC | Internal Shutdown Request |  | Periodic
Navigator/DEET | 0x0135 | Total Run Hours (Total Compressor Run Hours - for DEET) | Table Only | Event |  |  | Technician | 26:64; 26:132; 26:133 | Event log conditions: log each day at 12:05 (midday) if control system is on. | Service team desire to also power hours at log up, but no more than once per day - future request Note: On DEET, this refers to total compressor run hours
Navigator/DEET | 0x0176 | Temperature Control Mode | Table Only | Timed |  |  | Technician | 217:24; 13:26; 13:32;
Navigator/DEET | 0x017F | Drive Operating State | Table Only | Event |  |  | Engineering | 102:63 | Log Enumeration only - not descriptor , Event log whenever state changes or applicable alarm code is set.
Synergy ADL | 0x00DC | ETV Enable |  | Periodic
Synergy ADL | 0x00DD | Defrost Requests Allowed |  | Reefer Configuration
Synergy ADL | 0x00DF | Defrost Manual |  | On Change
Navigator/DEET | 0x0182 | Fuel Level (bluebox) | Table Only | Timed | Fuel Level Sensor Type = Solid State or Float |  | Technician | 24:44; 24:96; 24:98 | Log to nearest 0.1% increment if possible, if not then nearest 1% increment | Bluebox to MAC fuel level
Navigator | 0x00FC | ECU Speed Sensor Error | Table Only | Disabled | Engine = ECO GOV |  | Technician |  | Event log whenever alarm code 7 is set
Navigator | 0x0105 | Active Rectifier DC Current | Graph and Table | Timed | No Dependency |  | Technician |  |  | Active Rectifier current is the total DC bus current. DCDC current is only that consumed by the DCDC. Eng. Team do not require timed logging of DCDC48VMSRI
Navigator | 0x0106 | Active Rectifier DC Voltage | Table Only | Event | No Dependency |  | Technician |  | Log when applicable alarm code is set. Graphing either ACRDCVOLT or DCDC48VMSRV will give the same (or very similar) voltage measurement.
Navigator | 0x0108 | Active Rectifier Motor Temperature | Table Only | Event | No Dependency |  | Technician |  | Log when applicable alarm code is set
Navigator | 0x0109 | ACR Board Temperature 1 | Table Only | Event | No Dependency |  | Technician |  | Log when applicable alarm code is set
Navigator | 0x010A | ACR Board Temperature 2 | Table Only | Event | No Dependency |  | Technician |  | Log when applicable alarm code is set
Navigator | 0x010C | ACR Generator LL AC RMS Voltage | Table Only | Event | No Dependency |  | Technician |  | Log when applicable alarm code is set
Navigator | 0x010D | ACR Generator LN AC RMS Voltage | Table Only | Event | No Dependency |  | Technician |  | Log when applicable alarm code is set
Navigator | 0x010F | ACR Generator AC RMS Current | Table Only | Event | No Dependency |  | Technician |  | Log when applicable alarm code is set
Navigator | 0x0116 | DCDC 48V Voltage | Graph and Table | Timed | No Dependency |  | Technician |  |  | Graphing either ACRDCVOLT or DCDC48VMSRV will give the same (or very similar) voltage measurement.
Navigator | 0x0117 | DCDC 48V Current | Table Only | Event | No Dependency |  | Technician |  | Active Rectifier current is the total DC bus current. DCDC current is only that consumed by the DCDC. Eng. Team do not require timed logging of DCDC48VMSRI. Event Log only when applicable alarm code is set.
Navigator | 0x0118 | DCDC 12V Voltage | Graph and Table | Timed | No Dependency |  | Technician
Navigator | 0x0119 | DCDC 12V Current | Graph and Table | Timed | No Dependency |  | Technician
Navigator | 0x0120 | Battery Temperature | Table Only | Event | No Dependency |  | Technician |  | Log when applicable alarm code is set OR Log whenever BATTERYSTATE (0xA054) changes.
Synergy ADL | 0x0126 | Evaporator Air Temperature Delta |  | Periodic
Synergy ADL | 0x0127 | Defrost Allowed Timer |  | Reefer Configuration
Synergy ADL | 0x0128 | Defrost Inhibit Temperature |  | Reefer Configuration
Synergy ADL | 0x012A | Defrost Duration |  | Periodic
Synergy ADL | 0x012B | Defrost Control Temperature |  | Reefer Configuration
Synergy ADL | 0x012C | Defrost Termination Threshold |  | Reefer Configuration
Navigator | 0x012D | Engine RPM | Graph and Table | Timed | Engine = MECHANICAL |  | Technician
Synergy ADL | 0x0131 | Defrost Control Sensor |  | Periodic
Navigator | 0x0131 | Defrost Controlling Sensor | Table Only | Event | No Dependency |  | Technician |  | Event log whenever state changes
Navigator/DEET | 0x0185 | Door 3 | Table Only | Event |  |  | User | 20:108 | Event log: log door status at start sequence and thereafter whenever door status changes
Navigator/DEET | 0x0186 | Unit Serial Number | Table Only | Event |  |  | Technician |  | Event log whenever Unit Serial Number changes
Navigator | 0x0134 | Motor Run Hours | Table Only | Event | No Dependency |  | Technician |  | Event log conditions: log each day at 12:05 (midday) if control system is on. | Service team desire to also power hours at log up, but no more than once per day - future request
Navigator/DEET | 0x0205 | Spare #1 | Graph and Table | Timed | Spare 1 Temperature Sensor configuration = connected/enabled |  | User | 1:49 | This parameter shall default not display. | No Spare temp. sensor installed as default on Navi. Not initially supported at production launch.
Synergy ADL | 0x0136 | Controller On Hours |  | Periodic
Synergy ADL | 0x0154 | Defrost Fraction |  | Reefer Configuration
Synergy ADL | 0x0155 | Control Mode |  | Periodic
Navigator | 0x016F | Calculated Power | Table Only | Timed | No Dependency |  | Engineering
Navigator/DEET | 0x0380 | Pretrip Status | Table Only | Event |  |  | User |  | Log event when Pretrip Status is entered & exited/completed (more Pretrip status's may be logged if applicable) | For DEET, this tracks the running pretrip status only
Synergy ADL | 0x0177 | HMI Mode Selection |  | Periodic
Synergy ADL | 0x017A | Buzzer |  | Periodic
Navigator | 0x017B | DCDC Operation Command | Table Only | Event | No Dependency |  | Technician |  | Event log whenever state changes or applicable alarm code is set.
Navigator | 0x017E | Electric Motor State | Table Only | Event | No Dependency |  | Engineering |  | Event log whenever state changes or applicable alarm code is set.
Navigator/DEET | 0xF812 | Mode Selection | Table Only | Event |  |  | User | 102:66 | Event log whenever function selection changes - log at start up
Navigator/DEET | 0xF838 | CS Fresh Cool Null Restart Temperature | Table Only | Event |  |  | Technician |  | Event log each time Cycle Sentry Fresh operation is entered (i.e. setpoint change to fresh range or change from continuous to Cycle sentry mode). Event log includes start up if conditions are met.
Navigator | 0x0181 | Speed Request | Graph (stepped) and Table (continuous columns) | Timed | No Dependency |  | Technician
Navigator/DEET | 0xF839 | CS Frozen Cool Null Restart Temperature | Table Only | Event |  |  | Technician |  | Event log each time Cycle Sentry Frozen operation is entered (i.e. setpoint change to fresh range or change from continuous to Cycle sentry mode). Event log includes start up if conditions are met.
Navigator/DEET | 0xF83C | CS Fresh Heat Null Restart Temperature | Table Only | Event |  |  | Technician |  | Event log each time Cycle Sentry Fresh operation is entered (i.e. setpoint change to fresh range or change from continuous to Cycle sentry mode). Event log includes start up if conditions are met.
Navigator/DEET | 0xF83D | CS Frozen Heat Null Restart Temperature | Table Only | Event |  |  | Technician |  | Event log each time Cycle Sentry Frozen operation is entered (i.e. setpoint change to fresh range or change from continuous to Cycle sentry mode). Event log includes start up if conditions are met.
DEET | 0x0001 | Software Major Version | Header | Reefer Configuration |  |  | Technician
DEET | 0x0002 | Software Minor Version | Header | Reefer Configuration |  |  | Technician
Synergy ADL | 0x018E | HMI Access Mode |  | Reefer Configuration
Navigator | 0x0192 | Battery Operating State | Table Only | Event | No Dependency |  | Engineering |  | Event log whenever state changes or applicable alarm code is set.
Navigator | 0x0196 | Condenser Fan 2 (Left) | Graph and Table | Timed | No Dependency |  | Technician |  | Event log only when applicable alarm code is set | PC 13th Nov 20: changed "ST Name" to correct nomenclature as requested by field team. System requirement #298, FRACAS TBC
Navigator | 0x0197 | Condenser Fan 1 (Right) | Graph and Table | Timed | No Dependency |  | Technician |  | Event log only when applicable alarm code is set | PC 13th Nov 20: changed "ST Name" to correct nomenclature as requested by field team. System requirement #298, FRACAS TBC
Navigator | 0x0198 | Evaporator Fan 2 (Left) | Graph and Table | Timed | No Dependency |  | Technician |  | Event log only when applicable alarm code is set | PC 13th Nov 20: changed "ST Name" to correct nomenclature as requested by field team. System requirement #298, FRACAS TBC
Navigator | 0x0199 | Evaporator Fan 1 (Right) | Graph and Table | Timed | No Dependency |  | Technician |  | Event log only when applicable alarm code is set | PC 13th Nov 20: changed "ST Name" to correct nomenclature as requested by field team. System requirement #298, FRACAS TBC
Synergy ADL | 0x019A | ETV Ready |  | Periodic
DEET | 0x0003 | Software Release Number | Header | Reefer Configuration |  |  | Technician
DEET | 0x0004 | Software Build Number | Header | Reefer Configuration |  |  | Technician
DEET | 0x002E | Engine Speed Command | Table Only | Periodic |  |  | Technician
DEET | 0x0042 | Safety Spare Output | Table Only | Periodic |  |  | User | 2:10; 42:10; 13:26; 42:93; 42:95; 42:99; 42:236 | Need to rename SPN to Compressor Enable
DEET | 0x0206 | EngineStarterSolStatus | Table Only | Event |  |  | Technician |  | Log event: when starter output changes states
DEET | 0x009A | Refrigerant Discharge Temperature | Graph and Table | Periodic |  |  |  | 42:80; 10:121
Synergy ADL | 0x020D | Target RPM |  | Periodic
Synergy ADL | 0x0220 | ECU Comms Status |  | Periodic
Synergy ADL | 0x0221 | Low Fuel Level Fault |  | Periodic
Synergy ADL | 0x0222 | Fuel Level Sensor Fault |  | Periodic
DEET | 0x00B1 | Engine Coolant Level Switch | Table Only | Periodic |  |  | Technician | 102:37
Synergy ADL | 0x0262 | Output Discharge Air Temperature |  | Periodic
Synergy ADL | 0x026F | ECLLS Enable |  | Periodic
Synergy ADL | 0x0270 | ECBV Enable |  | Periodic
Synergy ADL | 0x0272 | LIV Enable |  | Periodic
Synergy ADL | 0x0273 | Compressor Cmd |  | Periodic
Synergy ADL | 0x0274 | Battery Charger Enable Cmd |  | Periodic
Synergy ADL | 0x0277 | Compressor Discharge Temp Fault |  | Periodic
Synergy ADL | 0x0278 | Pressure Difference Fault |  | Periodic
Synergy ADL | 0x0279 | Pressure Ratio Fault |  | Periodic
Synergy ADL | 0x027A | Engine Failed To Restart Fault |  | Periodic
Synergy ADL | 0x027B | Battery Charger Request Source |  | Periodic
Synergy ADL | 0x027C | Compressor Request Source |  | Periodic
Synergy ADL | 0x027D | Drive Request Source |  | Periodic
Synergy ADL | 0x027E | Heater Request Source |  | Periodic
Synergy ADL | 0x0286 | Engine Abnormal Stop |  | Periodic
Synergy ADL | 0x0287 | Stage1 Failed To Crank |  | Periodic
Synergy ADL | 0x0288 | Stage2 Failed To Start |  | Periodic
Synergy ADL | 0x0289 | Stage3 Failed To Start |  | Periodic
Synergy ADL | 0x028A | Engine Ready To Crank |  | Periodic
Synergy ADL | 0x028B | ECU Crank Request |  | Periodic
DEET | 0x00B2 | Service Switch | Table Only | Periodic |  |  | Technician
DEET | 0x0200 | Roadside Condenser Fan Motor | Table Only | Periodic |  |  | User | 11:18; 102:604; 102:704; 2:10; 42:10
DEET | 0x0201 | Curbside Condenser Fan Motor | Table Only | Periodic |  |  | User | 11:18; 102:604; 102:704; 2:10; 42:10
Synergy ADL | 0x02DF | Compressor Output Temperature |  | Periodic
DEET | 0x0202 | Evaporator Low Speed Fan Motor | Table Only | Periodic |  |  | User | 217:24; 13:26; 13:32; 219:46;
DEET | 0x0203 | Evaporator High Speed Fan Motor | Table Only | Periodic |  |  | User | 217:24; 13:26; 13:32; 219:46;
Synergy ADL | 0x02E2 | Battery Charger Ambient Temp |  | Periodic
Synergy ADL | 0x02E3 | Battery Charger Batt Current |  | Reefer Configuration
Synergy ADL | 0x02E4 | Battery Charger Batt Voltage |  | Periodic
Synergy ADL | 0x02E5 | Battery Charger Battery Temperature |  | Periodic
Synergy ADL | 0x02E6 | Battery Charger Load Current |  | Reefer Configuration
Synergy ADL | 0x02E7 | Battery Charger Load Voltage |  | Reefer Configuration
Synergy ADL | 0x02E8 | Battery Charger Null Voltage |  | Reefer Configuration
Synergy ADL | 0x02E9 | Battery Charger Comms Status |  | Periodic
DEET | 0x0209 | Active Alarm | Table Only | Periodic |  |  | User
Synergy ADL | 0x02EB | Absorption Voltage |  | Periodic
Synergy ADL | 0x02EC | Bulk Current Limit |  | Reefer Configuration
Synergy ADL | 0x02ED | Offset Current |  | Reefer Configuration
Synergy ADL | 0x02EF | Float Voltage |  | Periodic
Synergy ADL | 0x02F0 | Low Battery Current Limit |  | Reefer Configuration
Synergy ADL | 0x02F1 | Low Battery Voltage |  | Reefer Configuration
Synergy ADL | 0x02F2 | Start Delay |  | Reefer Configuration
Synergy ADL | 0x02F3 | Temp Comp |  | Reefer Configuration
Synergy ADL | 0x02F4 | Threshold Current |  | Reefer Configuration
Synergy ADL | 0x02F5 | Offset Current Enable |  | Periodic
Synergy ADL | 0x02F6 | Output Current Enable |  | Periodic
DEET | 0x0260 | Compressor State | Table Only | Periodic |  |  | User | 2:10; 42:10; 13:26; 42:93; 42:95; 42:99; 42:236
DEET | 0x028C | HGBV Duty Cycle | Table Only | Periodic |  |  | Technician | 2:10; 42:10; 13:26; 42:93; 42:95; 42:99; 42:236
DEET | 0x028D | LIV Duty Cycle | Table Only | Periodic |  |  | Technician | 2:10; 42:10; 13:26; 42:93; 42:95; 42:99; 42:236
DEET | 0x02DE | Economizer Pressure | Graph and Table | Periodic |  |  | Technician
Synergy ADL | 0x02FF | Liquid Injection Valve Cmd |  | Periodic
DEET | 0x02E0 | Battery Charger Input Frequency | Table Only | Periodic |  |  | Technician
Synergy ADL | 0x0351 | RTC Sync Time |  | Periodic
Synergy ADL | 0x0355 | Debug Defrost Request Door Open |  | Periodic
Synergy ADL | 0x0356 | Debug Defrost Rationale Door Open |  | Periodic
DEET | 0x02E1 | Battery Charger AC Input Voltage | Table Only | Periodic |  |  | Technician
DEET | 0x02EA | Battery Charger Status | Table Only | Periodic |  |  | Technician
Synergy ADL | 0x0362 | Compressor Failed To Start |  | Periodic
Synergy ADL | 0x0363 | Heater1 Start Count |  | Periodic
Synergy ADL | 0x0364 | Heater2 Start Count |  | Periodic
Synergy ADL | 0x037C | Pretrip Test Available |  | Periodic
DEET | 0x02FB | Economizer Bypass Valve Cmd | Table Only | Periodic |  |  | Technician | 2:10; 42:10; 13:26; 42:93; 42:95; 42:99;
DEET | 0x02FC | Economizer Liquid Line Solenoid Cmd | Table Only | Periodic |  |  | Technician | 2:10; 42:10; 13:26; 42:93; 42:95; 42:99;
Synergy ADL | 0x0389 | Cool Test Fault |  | Periodic
Synergy ADL | 0x038A | Defrost Test Fault |  | Periodic
Synergy ADL | 0x038B | ETV Test Fault |  | Periodic
Synergy ADL | 0x038C | Heat Test Fault |  | Periodic
Synergy ADL | 0x03A2 | RTC Update Time |  | Periodic
Synergy ADL | 0x03AE | Ground Fault Detect |  | Periodic
DEET | 0x02FD | Heater1 Cmd | Table Only | Periodic |  |  | Technician | 217:24; 217:530: 217:531
DEET | 0x02FE | Heater2 Cmd | Table Only | Periodic |  |  | Technician | 217:24; 217:530: 217:531
DEET | 0x0350 | RTC Current Time | Table Only | Periodic |  |  | User
Synergy ADL | 0x03B7 | Electric Heater 1 Contactor Feedback |  | Periodic
Synergy ADL | 0x03B8 | Electric Heater 2 Contactor Feedback |  | Periodic
Synergy ADL | 0x03BA | Hgbv Total Error |  | Periodic
Synergy ADL | 0x03BC | Liv Total Error |  | Periodic
Synergy ADL | 0x03C0 | Filtered Change In Etv Position |  | Periodic
Synergy ADL | 0x03C2 | Temperature Error |  | Periodic
Synergy ADL | 0x03C3 | Battery Charger Comms Request Source |  | Periodic
Synergy ADL | 0x03C4 | Active Control Mode |  | Periodic
Synergy ADL | 0x03C8 | Demand Defrost Inhibit |  | Periodic
Synergy ADL | 0x03C9 | Saturated Evap Temp |  | Periodic
Synergy ADL | 0x03CA | Defrost Rationale Demand |  | Reefer Configuration
Synergy ADL | 0x03CB | N43HzEconBypassed UnweightedRunTimeCost |  | Reefer Configuration
Synergy ADL | 0x03CC | N43HzEconBypassed UnweightedFuelCost |  | Reefer Configuration
Synergy ADL | 0x03CD | N43HzEconBypassed UnweightedPowerPenalty |  | Reefer Configuration
Synergy ADL | 0x03CE | N43HzEconBypassed UnweightedCompressorCurrentPenalty |  | Reefer Configuration
Synergy ADL | 0x03CF | N43HzEconBypassed UnweightedCapacityPenalty |  | Reefer Configuration
Synergy ADL | 0x03D0 | N43HzEconBypassed TotalCost |  | Reefer Configuration
Synergy ADL | 0x03D1 | N43HzEconClosed UnweightedRunTimeCost |  | Reefer Configuration
Synergy ADL | 0x03D2 | N43HzEconClosed UnweightedFuelCost |  | Reefer Configuration
Synergy ADL | 0x03D3 | N43HzEconClosed UnweightedPowerPenalty |  | Reefer Configuration
Synergy ADL | 0x03D4 | N43HzEconClosed UnweightedCompressorCurrentPenalty |  | Reefer Configuration
Synergy ADL | 0x03D5 | N43HzEconClosed UnweightedCapacityPenalty |  | Reefer Configuration
Synergy ADL | 0x03D6 | N43HzEconClosed TotalCost |  | Reefer Configuration
Synergy ADL | 0x03D7 | N43HzEconOpen UnweightedRunTimeCost |  | Reefer Configuration
Synergy ADL | 0x03D8 | N43HzEconOpen UnweightedFuelCost |  | Reefer Configuration
Synergy ADL | 0x03D9 | N43HzEconOpen UnweightedPowerPenalty |  | Reefer Configuration
Synergy ADL | 0x03DA | N43HzEconOpen UnweightedCompressorCurrentPenalty |  | Reefer Configuration
Synergy ADL | 0x03DB | N43HzEconOpen UnweightedCapacityPenalty |  | Reefer Configuration
Synergy ADL | 0x03DC | N43HzEconOpen TotalCost |  | Reefer Configuration
Synergy ADL | 0x03DD | N60HzEconBypassed UnweightedRunTimeCost |  | Reefer Configuration
Synergy ADL | 0x03DE | N60HzEconBypassed UnweightedFuelCost |  | Reefer Configuration
Synergy ADL | 0x03DF | N60HzEconBypassed UnweightedPowerPenalty |  | Reefer Configuration
Synergy ADL | 0x03E0 | N60HzEconBypassed UnweightedCompressorCurrentPenalty |  | Reefer Configuration
Synergy ADL | 0x03E1 | N60HzEconBypassed UnweightedCapacityPenalty |  | Reefer Configuration
Synergy ADL | 0x03E2 | N60HzEconBypassed TotalCost |  | Reefer Configuration
Synergy ADL | 0x03E3 | N60HzEconClosed UnweightedRunTimeCost |  | Reefer Configuration
Synergy ADL | 0x03E4 | N60HzEconClosed UnweightedFuelCost |  | Reefer Configuration
Synergy ADL | 0x03E5 | N60HzEconClosed UnweightedPowerPenalty |  | Reefer Configuration
Synergy ADL | 0x03E6 | N60HzEconClosed UnweightedCompressorCurrentPenalty |  | Reefer Configuration
Synergy ADL | 0x03E7 | N60HzEconClosed UnweightedCapacityPenalty |  | Reefer Configuration
Synergy ADL | 0x03E8 | N60HzEconClosed TotalCost |  | Reefer Configuration
Synergy ADL | 0x03E9 | N60HzEconOpen UnweightedRunTimeCost |  | Reefer Configuration
Synergy ADL | 0x03EA | N60HzEconOpen UnweightedFuelCost |  | Reefer Configuration
Synergy ADL | 0x03EB | N60HzEconOpen UnweightedPowerPenalty |  | Reefer Configuration
Synergy ADL | 0x03EC | N60HzEconOpen UnweightedCompressorCurrentPenalty |  | Reefer Configuration
Synergy ADL | 0x03ED | N60HzEconOpen UnweightedCapacityPenalty |  | Reefer Configuration
Synergy ADL | 0x03EE | N60HzEconOpen TotalCost |  | Reefer Configuration
Synergy ADL | 0x03EF | N62HzEconBypassed UnweightedRunTimeCost |  | Reefer Configuration
Synergy ADL | 0x03F0 | N62HzEconBypassed UnweightedFuelCost |  | Reefer Configuration
Synergy ADL | 0x03F1 | N62HzEconBypassed UnweightedPowerPenalty |  | Reefer Configuration
Synergy ADL | 0x03F2 | N62HzEconBypassed UnweightedCompressorCurrentPenalty |  | Reefer Configuration
Synergy ADL | 0x03F3 | N62HzEconBypassed UnweightedCapacityPenalty |  | Reefer Configuration
Synergy ADL | 0x03F4 | N62HzEconBypassed TotalCost |  | Reefer Configuration
Synergy ADL | 0x03F5 | N62HzEconClosed UnweightedRunTimeCost |  | Reefer Configuration
Synergy ADL | 0x03F6 | N62HzEconClosed UnweightedFuelCost |  | Reefer Configuration
Synergy ADL | 0x03F7 | N62HzEconClosed UnweightedPowerPenalty |  | Reefer Configuration
Synergy ADL | 0x03F8 | N62HzEconClosed UnweightedCompressorCurrentPenalty |  | Reefer Configuration
Synergy ADL | 0x03F9 | N62HzEconClosed UnweightedCapacityPenalty |  | Reefer Configuration
Synergy ADL | 0x03FA | N62HzEconClosed TotalCost |  | Reefer Configuration
Synergy ADL | 0x03FB | N62HzEconOpen UnweightedRunTimeCost |  | Reefer Configuration
Synergy ADL | 0x03FC | N62HzEconOpen UnweightedFuelCost |  | Reefer Configuration
Synergy ADL | 0x03FD | N62HzEconOpen UnweightedPowerPenalty |  | Reefer Configuration
Synergy ADL | 0x03FE | N62HzEconOpen UnweightedCompressorCurrentPenalty |  | Reefer Configuration
Synergy ADL | 0x03FF | N62HzEconOpen UnweightedCapacityPenalty |  | Reefer Configuration
Synergy ADL | 0x0400 | N62HzEconOpen TotalCost |  | Reefer Configuration
Synergy ADL | 0x0401 | N70HzEconBypassed UnweightedRunTimeCost |  | Reefer Configuration
Synergy ADL | 0x0402 | N70HzEconBypassed UnweightedFuelCost |  | Reefer Configuration
Synergy ADL | 0x0403 | N70HzEconBypassed UnweightedPowerPenalty |  | Reefer Configuration
Synergy ADL | 0x0404 | N70HzEconBypassed UnweightedCompressorCurrentPenalty |  | Reefer Configuration
Synergy ADL | 0x0405 | N70HzEconBypassed UnweightedCapacityPenalty |  | Reefer Configuration
Synergy ADL | 0x0406 | N70HzEconBypassed TotalCost |  | Reefer Configuration
Synergy ADL | 0x0407 | N70HzEconClosed UnweightedRunTimeCost |  | Reefer Configuration
Synergy ADL | 0x0408 | N70HzEconClosed UnweightedFuelCost |  | Reefer Configuration
Synergy ADL | 0x0409 | N70HzEconClosed UnweightedPowerPenalty |  | Reefer Configuration
Synergy ADL | 0x040A | N70HzEconClosed UnweightedCompressorCurrentPenalty |  | Reefer Configuration
Synergy ADL | 0x040B | N70HzEconClosed UnweightedCapacityPenalty |  | Reefer Configuration
Synergy ADL | 0x040C | N70HzEconClosed TotalCost |  | Reefer Configuration
Synergy ADL | 0x040D | N70HzEconOpen UnweightedRunTimeCost |  | Reefer Configuration
Synergy ADL | 0x040E | N70HzEconOpen UnweightedFuelCost |  | Reefer Configuration
Synergy ADL | 0x040F | N70HzEconOpen UnweightedPowerPenalty |  | Reefer Configuration
Synergy ADL | 0x0410 | N70HzEconOpen UnweightedCompressorCurrentPenalty |  | Reefer Configuration
Synergy ADL | 0x0411 | N70HzEconOpen UnweightedCapacityPenalty |  | Reefer Configuration
Synergy ADL | 0x0412 | N70HzEconOpen TotalCost |  | Reefer Configuration
Synergy ADL | 0x0413 | OptimalCostDetails UnweightedRunTimeCost |  | Reefer Configuration
Synergy ADL | 0x0414 | OptimalCostDetails UnweightedFuelCost |  | Reefer Configuration
Synergy ADL | 0x0415 | OptimalCostDetails UnweightedPowerPenalty |  | Reefer Configuration
Synergy ADL | 0x0416 | OptimalCostDetails UnweightedCompressorCurrentPenalty |  | Reefer Configuration
Synergy ADL | 0x0417 | OptimalCostDetails UnweightedCapacityPenalty |  | Reefer Configuration
Synergy ADL | 0x0418 | OptimalCostDetails TotalCost |  | Reefer Configuration
DEET | 0x0360 | Heater1 Duty Cycle | Table Only | Periodic |  |  | User | 217:24; 217:530: 217:531
DEET | 0x0361 | Heater2 Duty Cycle | Table Only | Periodic |  |  | User | 217:24; 217:530: 217:531
DEET | 0x0514 | Pretrip Status (non-running) | Table Only | Event |  |  | User |  | Log event when Pretrip Status is entered & exited/completed (more Pretrip status's may be logged if applicable) | For DEET, this tracks the non-running pretrip status only
DEET | 0x03A4 | HGBV Current Drawn | Table Only | Event |  |  | Technician | 10:45 | Log on event based on the fault being set, as defined in column "I"
Navigator | 0x048F | Auto Ambient Mode | Table Only | Event | No Dependency |  | User |  | Log entry and exit from constraint of this feature (ID 266)
Navigator | 0x0490 | Charge Equalization Active | Table Only | Event | No Dependency |  | Technician |  | Event log whenever parameter SPN state changes (ID 350) | event log which indicates when battery charge equalisation procedure has initiated/completed.
DEET | 0x03A5 | Fuel Solenoid Current Drawn | Table Only | Event |  |  | Technician | 24:529 | Log on event based on the fault being set, as defined in column "I"
Navigator | 0x04D2 | Third Party Current Draw | Table Only | Timed | No Dependency |  | Technician |  |  | Timed log event, very helpful for diagnosis on battery faults on short cycling cycle sentry (to determine if third party devices are connected to the dedicated power connection source). Added SPN allocation on 18th Nov 20 alongside code implementation for PL2 release.
Synergy ADL | 0xF801 | Proportional Gain Return Air Precise |  | Periodic
Synergy ADL | 0xF802 | Integral Gain Return Air Precise |  | Periodic
Synergy ADL | 0xF803 | Proportional Gain Return Air Relaxed |  | Periodic
Synergy ADL | 0xF804 | Integral Gain Return Air Relaxed |  | Periodic
Synergy ADL | 0xF805 | Proportional Gain Discharge Air Precise |  | Periodic
Synergy ADL | 0xF806 | Integral Gain Discharge Air Precise |  | Periodic
Synergy ADL | 0xF807 | Proportional Gain Discharge Air Relaxed |  | Periodic
Synergy ADL | 0xF808 | Integral Gain Discharge Air Relaxed |  | Periodic
Synergy ADL | 0xF809 | Stop Inhibit Return Air Precise |  | Periodic
Synergy ADL | 0xF80A | Stop Inhibit Return Air Relaxed |  | Periodic
Synergy ADL | 0xF80B | Stop Inhibit Discharge Air Precise |  | Periodic
Synergy ADL | 0xF80C | Stop Inhibit Discharge Air Relaxed |  | Periodic
DEET | 0x03A7 | Intake Air Heater Current Drawn | Table Only | Event |  |  | Technician | 102:816 | Log on event based on the fault being set, as defined in column "I"
DEET | 0x03B3 | Engine Operating State | Table Only | Periodic |  |  | Technician | 102:63
DEET | 0x03B5 | ECU Engine Oil Level Switch | Table Only | Periodic |  |  | Technician
Navigator | 0xF833 | Engine Selection | Table Only | Event | No Dependency |  | Technician |  | Event log whenever Engine Selection changes or applicable alarm code is set.
DEET | 0x03B6 | ECU Engine Oil Pressure Switch | Table Only | Periodic |  |  | Technician
DEET | 0x042B | Engine Ambient Air Temperature | Table Only | Periodic |  |  | Technician
Synergy ADL | 0xF83A | Continuous Fresh Cool Restart |  | Reefer Configuration
Synergy ADL | 0xF83B | Continuous Frozen Cool Restart |  | Reefer Configuration
DEET | 0x042E | Barometric Pressure | Table Only | Periodic |  |  | Technician
DEET | 0x0430 | Fuel Temperature | Table Only | Periodic |  |  | Technician | 102:607; 102:707
Synergy ADL | 0xF83E | Continuous Fresh Heat Restart |  | Reefer Configuration
Synergy ADL | 0xF83F | Continuous Frozen Heat Restart |  | Reefer Configuration
Synergy ADL | 0xF840 | CycleSentry Fresh DischargeAir Limit |  | Reefer Configuration
Synergy ADL | 0xF841 | CycleSentry Frozen DischargeAir Limit |  | Reefer Configuration
Synergy ADL | 0xF842 | Continuous Fresh DischargeAir Limit |  | Reefer Configuration
Synergy ADL | 0xF843 | Continuous Frozen DischargeAir Limit |  | Reefer Configuration
Synergy ADL | 0xF844 | CycleSentry Fresh Pulldown Discharge |  | Reefer Configuration
Synergy ADL | 0xF845 | CycleSentry Frozen Pulldown Discharge |  | Reefer Configuration
Synergy ADL | 0xF846 | Continuous Fresh Pulldown Discharge |  | Reefer Configuration
Synergy ADL | 0xF847 | Continuous Frozen Pulldown Discharge |  | Reefer Configuration
Navigator | 0xF848 | Charging Stop Current | Table Only | Event | Mode Selection = Cycle Sentry |  | Engineering |  | Log event if parameter value changes.
Synergy ADL | 0xF84E | Performance Rate Diesel pd Run Trim |  | Reefer Configuration
Synergy ADL | 0xF84F | Performance Rate Diesel ss Run Trim |  | Reefer Configuration
Synergy ADL | 0xF850 | Performance Rate Electric pd Run Trim |  | Reefer Configuration
Synergy ADL | 0xF851 | Performance Rate Electric ss Run Trim |  | Reefer Configuration
Navigator | 0xF87D | Charging Start Voltage | Table Only | Event | Mode Selection = Cycle Sentry |  | Engineering |  | Log event if parameter value changes.
Synergy ADL | 0xF87D | Restart Setpoint |  | On Change
Synergy ADL | 0xF888 | Autoswitch Diesel to Electric |  | Periodic
Synergy ADL | 0xF889 | Autoswitch Electric to Diesel |  | Periodic
Navigator | 0xF89C | Compartment Door Switch | Table Only | Event | No Dependency |  | User |  | Log when applicable alarm code is set OR log event whenever parameter value changes
Synergy ADL | 0xF89F | CS Fresh Disch Air Control Enable |  | Periodic
Synergy ADL | 0xF8A0 | CS Frozen Disch Air Control Enable |  | Periodic
Synergy ADL | 0xF8A1 | Cont Fresh Disch Air Control Enable |  | Periodic
Synergy ADL | 0xF8A2 | Cont Frozen Disch Air Control Enable |  | Periodic
Synergy ADL | 0xF8A6 | Config Diesel SS Fuel Rate |  | Reefer Configuration
Synergy ADL | 0xF8A7 | Config Diesel PD Fuel Rate |  | Reefer Configuration
Synergy ADL | 0xF8A8 | Config Electric SS Fuel Rate |  | Reefer Configuration
Synergy ADL | 0xF8A9 | Config Electric PD Fuel Rate |  | Reefer Configuration
Synergy ADL | 0xF8AF | Requested ETV Position |  | Periodic
Synergy ADL | 0xF906 | Evaporator High Speed Override |  | Periodic
Navigator | 0xF912 | TK Model | Table Only | Event | No Dependency |  | Technician |  | Event log whenever Unit/TK Model changes or applicable alarm code is set.
Navigator | 0xF96E | Electric Motor Start Counter | Table Only | Event | No Dependency |  | Technician |  | Event log conditions: log each day at 12:05 (midday) if control system is on.
Navigator | 0xF96F | Diesel Engine Start Counter | Table Only | Event | No Dependency |  | Technician |  | Event log conditions: log each day at 12:05 (midday) if control system is on.
SR4 |  | Alternator Frequency
SR4 |  | Auto Fresh Air Exchange Door Command
SR4 |  | Auto Fresh Air Exchange Door Feedback
SR4 |  | Auto Fresh Air Exchange Door Output
SR4 |  | Battery Charger CAN Fault Multiplier
SR4 |  | Condenser Inlet Solenoid
SR4 |  | Control Configuration
SR4 |  | Controller Board Temperature
SR4 |  | Current ETV Algorithm In Charge
SR4 |  | Current Operating Mode
SR4 |  | Eco Mode Status
SR4 |  | EGR Deposit Accumulation Rate
SR4 |  | Electric Motor RPM
SR4 |  | Electric Overload
SR4 |  | Electric Standby Motor
SR4 |  | Engine Break-In Ambient Switchpoint
SR4 |  | Engine Break-In High Setpoint Setting
SR4 |  | Engine Break-In L2H Setpoint Switch Offset
SR4 |  | Engine Break-In Low Setpoint Setting
DEET | 0x0432 | Engine Starter Mode | Table Only | Event |  |  | Technician |  | Event log: when value changes, log new value | comes from ECU
DEET | 0x049F | Water in Fuel Status | Table Only | Event |  |  | User | TBD | Event log: when status changes
DEET | 0x04D3 | LIV Current Drawn | Table Only | Event |  |  | Technician | 10:121 | Log on event based on the fault being set, as defined in column "I"
DEET | 0x04E1 | System Phase 1 True Current | Table Only | Timed |  |  | Technician | 23:527; 220:321; 220:323; 220:324; 220:326; 220:327; 33:366
SR4 |  | Engine Coolant Fan Request
SR4 |  | Engine Demand Percent Torque
SR4 |  | Engine Fuel Rate
SR4 |  | Engine High Speed Status
SR4 |  | Engine Intercooler Fan Request
SR4 |  | Engine Timing Belt Configuration
SR4 |  | Engine Timing Belt Expiration Action
SR4 |  | Engine Timing Belt Maintenance Interval High
SR4 |  | Engine Timing Belt Maintenance Interval Low
SR4 |  | Engine Timing Belt Persist Alarm Offset
SR4 |  | Engine Timing Belt Warning Alarm Offset
SR4 |  | Engine Wait To Start
SR4 |  | Evap. Coil-2
SR4 |  | Evap. Coil-3
SR4 |  | Fan Output-1
SR4 |  | Fan Output-2
SR4 |  | Fan Output-3
SR4 |  | Fan Output-4
SR4 |  | Fan Output-5
SR4 |  | Fan Output-6
SR4 |  | Filtered Shunt Current
SR4 |  | Fuel Level Sensor Not Rounded
SR4 |  | Fuel Prime Request
SR4 |  | Fuel Prime State
SR4 |  | Fuel Solenoid Pull In Relay Output
SR4 |  | Hot Gas Solenoid-1
SR4 |  | Hot Gas Solenoid-2
SR4 |  | Hot Gas Solenoid-3
SR4 |  | Instantaneous Ambient Air Temperature
SR4 |  | Intercooler Temperature
SR4 |  | LifeTimed Control Flag
SR4 |  | Liquid Line Solenoid-1
SR4 |  | Liquid Line Solenoid-2
SR4 |  | Liquid Line Solenoid-3
SR4 |  | Loader Valve #1
SR4 |  | Loader Valve #2
SR4 |  | Low Voltage Disconnect High Limit
SR4 |  | Low Voltage Disconnect Low Limit
SR4 |  | Low Voltage Disconnect Volts
SR4 |  | Multi-temp. extended zone op. mode logging enable
SR4 |  | Oil Level Switch
SR4 |  | Oil Pressure Switch
SR4 |  | Purge Valve
SR4 |  | Receiver Tank Pressure Solenoid
SR4 |  | Relative Humidity
SR4 |  | Return Air Temperature Sensor 2
SR4 |  | Return Air Temperature Sensor 3
SR4 |  | Return Air-2
SR4 |  | Return Air-3
SR4 |  | Run Relay Output
SR4 |  | Scroll Comp Duty Cycle %
SR4 |  | Setpoint-2
SR4 |  | Setpoint-3
SR4 |  | Single Zone Control
SR4 |  | Spare Temp Sensor #1
SR4 |  | Spare Temp Sensor #2
SR4 |  | Spare Temp Sensor #3
SR4 |  | Spare-2
SR4 |  | Spare-3
SR4 |  | Suction Line Solenoid-1
SR4 |  | Suction Line Solenoid-2
SR4 |  | Suction Line Solenoid-3
SR4 |  | Total Fuel Used Hours Hi Word
SR4 |  | Total Fuel Used Hours Lo Word
SR4 |  | Trip A Control Flag
SR4 |  | Trip A Invalid Flag
SR4 |  | Trip B Control Flag
SR4 |  | Trip B Invalid Flag
SR4 |  | Trip C Control Flag
SR4 |  | Trip C Invalid Flag
SR4 |  | Water Valve
SR4 |  | Z1CDN Request
SR4 |  | Zone-1 Drain Tube Heater
SR4 |  | Zone-1 Fan Speed
SR4 |  | Zone-1 Op Mode
SR4 |  | Zone-1 Requested Control Condition
SR4 |  | Zone-2 Drain Tube Heater
SR4 |  | Zone-2 Fan Speed
SR4 |  | Zone-2 Op Mode
SR4 |  | Zone-2 Requested Control Condition
SR4 |  | Zone-3 Drain Tube Heater
SR4 |  | Zone-3 Fan Speed
SR4 |  | Zone-3 Op Mode
SR4 |  | Zone-3 Requested Control Condition
DEET | 0x04E2 | System Phase 2 True Current | Table Only | Timed |  |  | Technician | 23:527; 220:321; 220:323; 220:324; 220:326; 220:327; 33:366
DEET | 0x04E3 | System Phase 3 True Current | Table Only | Timed |  |  | Technician | 23:527; 220:321; 220:323; 220:324; 220:326; 220:327; 33:366
DEET | 0x04E4 | Motor Phase 1 True Current | Table Only | Timed |  |  | Technician | 23:527; 220:321; 220:323; 220:324; 220:326; 220:327; 33:366
DEET | 0x04E5 | Motor Phase 2 True Current | Table Only | Timed |  |  | Technician | 23:527; 220:321; 220:323; 220:324; 220:326; 220:327; 33:366
DEET | 0x04E6 | Motor Phase 3 True Current | Table Only | Timed |  |  | Technician | 23:527; 220:321; 220:323; 220:324; 220:326; 220:327; 33:366
DEET | 0x04E7 | System Phase Pair Shift | Table Only | Timed |  |  | Technician | 23:527; 220:321; 220:323; 220:324; 220:326; 220:327; 33:366
DEET | 0x04E8 | Motor Phase Pair Shift | Table Only | Timed |  |  | Technician | 23:527; 220:321; 220:323; 220:324; 220:326; 220:327; 33:366
DEET | 0x04EB | System Phase Pair Average Frequency | Table Only | Timed |  |  | Technician | 23:527; 220:321; 220:323; 220:324; 220:326; 220:327; 33:366
DEET | 0x04EE | Motor Phase Pair Average Frequency | Table Only | Timed |  |  | Technician | 23:527; 220:321; 220:323; 220:324; 220:326; 220:327; 33:366
DEET | 0xF832 | Electric Standby Mode | Table Only | Periodic |  |  | User
DEET | n/a - model | Engine Break-In Request | Table Only | Event |  |  | Technician |  | Log event when engine break-in is entered or exited
DEET | 0x0548 | Engine Break-In Status | Table Only | Event |  |  | Technician |  | Log event when a change in engine break-in status only for failed, completed, or timed out. | Did not include enumerations for 0, 1, or 2 (unavilable, ready, and loading). 3 FAILED 4 COMPLETED 5 TIMED_OUT
DEET |  | Engine Break-In Time Completed | Table Only | Event |  |  | Technician |  | Log completed time when event log for Engine Break-in Status (0x0548) occurs.
DEET |  | Flashload Event and Source | Table Only | Event |  |  | User | Flashload | The Service Watch log shall indicate that a flashload has occurred and also log the source of the flashload. Flashload via USB = Source: USB FLASH DRIVE Flashload via Service Tool = Source: WINTRAC Flashload via FLOTA = Source: TK TELEMATICS | JR 8/5/2021 - updated to add the source of the flashload to be logged in SW