## Sheet1
SPN | User Display Name | Display Types | TIME | Event | Config | Dependency | Unit of Measurement | Access Level (Wintrac) | Event log when alarm code(s) set | Event Log When Parameter Changes? | Auto Log at Power ON? | Auto Log at Noon (12:05 PM)? | Additional Reqs | Documentation Notes
0x002D | ECU Engine RPM | Graph and Table | TRUE | FALSE | FALSE | Engine = ECO GOV OR Platform = DEET |  | Technician | 102:672; 102:55 | FALSE | FALSE | FALSE
0x004A | Engine Preheat | Table Only | FALSE | TRUE | FALSE | No Dependency |  | Technician |  | TRUE | FALSE | FALSE | Log event: when engine preheat status changes. | Helpful for diagnosing fail to crank issues. Will allow for determination of preheat time length
0x0058 | Power On | Table Only | FALSE | TRUE | FALSE | No Dependency |  | User |  | FALSE | TRUE | FALSE | Log event at power on / off
0x0093 | Return Control | Graph and Table | TRUE | FALSE | FALSE | No Dependency |  | User | 1:3 | FALSE | FALSE | FALSE
0x0094 | Discharge Control | Graph and Table | TRUE | FALSE | FALSE | No Dependency |  | User | 1:4 | FALSE | FALSE | FALSE
0x0095 | Return Display | Graph and Table | TRUE | FALSE | FALSE | No Dependency |  | Technician | 1:203 | FALSE | FALSE | FALSE
0x0096 | Discharge Display | Graph and Table | TRUE | FALSE | FALSE | No Dependency |  | Technician | 1:204 | FALSE | FALSE | FALSE
0x0097 | Evaporator Coil | Graph and Table | TRUE | FALSE | FALSE | No Dependency |  | User | 1:2; 42:9 | FALSE | FALSE | FALSE
0x0098 | Ambient | Graph and Table | TRUE | FALSE | FALSE | No Dependency |  | User | 1:5 | FALSE | FALSE | FALSE
0x009B | Suction Pressure | Graph and Table | TRUE | FALSE | FALSE | No Dependency |  | Technician | 2:87; 34:89; 42:93; 42:95; 42:99; 42:236 | FALSE | FALSE | FALSE
0x009C | Discharge Pressure | Graph and Table | TRUE | FALSE | FALSE | No Dependency |  | Technician | 2:10; 42:10; 2:86; 42:93; 42:95; 42:99; 42:236 | FALSE | FALSE | FALSE
0x00A1 | ETV Position | Table Only | TRUE | FALSE | FALSE | No Dependency |  | Technician | 2:87; 34:89; 2:10; 42:10; 2:86; 42:93; 42:95; 42:99; 42:236 | FALSE | FALSE | FALSE
0x00AB | High Pressure Cut Out | Table Only | FALSE | TRUE | FALSE | No Dependency |  | Technician | 2:10; 42:10; 2:86 | TRUE | FALSE | FALSE | Log when applicable alarm code is set OR log event whenever parameter value changes
0x00AF | Electric Ready | Table Only | FALSE | TRUE | FALSE | No Dependency |  | Technician | 33:91; 33:366 | TRUE | FALSE | FALSE | Log Event: when ER status changes
0x00BB | Shunt Current | Graph and Table | TRUE | FALSE | FALSE | No Dependency |  | Technician | 10:45; 10:53; 34:89; 10:121; 24:529; 102:816 | FALSE | FALSE | FALSE
0x00BC | Battery Voltage | Graph and Table | TRUE | FALSE | FALSE | No Dependency |  | Technician | 10:45; 10:53; 14:61; 34:89; 10:121; 24:529; 102:816; 216:520; 216:545 | FALSE | FALSE | FALSE
0x00BD | Battery Current | Graph and Table | TRUE | FALSE | FALSE | No Dependency |  | Technician | 10:45; 10:53; 34:89; 10:121; 24:529; 102:816 | FALSE | FALSE | FALSE
0x00BF | ETV State | Table Only | TRUE | FALSE | FALSE | No Dependency |  | Engineering | 34:89 | FALSE | FALSE | FALSE | Log Enumeration only - not descriptor
0x00C1 | ECU Coolant Temperature | Graph and Table | TRUE | FALSE | FALSE | Engine = ECO GOV OR Platform = DEET |  | Technician | 11:18; 102:604; 102:704 | FALSE | FALSE | FALSE |  | Coolant temperature if engine is ECO GOV
0x00C5 | ECU Preheat State | Table Only | FALSE | TRUE | FALSE | Engine = ECO GOV OR Platform = DEET |  | Technician | 102:816 | TRUE | FALSE | FALSE | Event log whenever state changes or applicable alarm code is set.
0x00C6 | ECU Engine Operating State | Table Only | FALSE | TRUE | FALSE | Engine = ECO GOV OR Platform = DEET |  | Engineering | 102:63 | TRUE | FALSE | FALSE | Event log whenever state changes or applicable alarm code is set.
0x00C7 | ECU Engine % Load | Table Only | TRUE | FALSE | FALSE | Engine = ECO GOV OR Platform = DEET |  | Technician |  | FALSE | FALSE | FALSE
0x00CE | Timed Defrost | Table Only | FALSE | TRUE | FALSE | No Dependency |  | User |  | TRUE | FALSE | FALSE | Log event if parameter value changes. | Event log which indicates defrost request
0x00CF | Manual Defrost | Table Only | FALSE | TRUE | FALSE | No Dependency |  | User |  | TRUE | FALSE | FALSE | Log event if parameter value changes. | Event log which indicates defrost request
0x00D0 | Low Coil Temperature Demand Defrost | Table Only | FALSE | TRUE | FALSE | No Dependency |  | User |  | TRUE | FALSE | FALSE | Log event if parameter value changes. | Event log which indicates defrost request
0x00D1 | Variable Temp. Differential Demand Defrost | Table Only | FALSE | TRUE | FALSE | No Dependency |  | User |  | TRUE | FALSE | FALSE | Log event if parameter value changes. | Event log which indicates defrost request
0x00D2 | Modulation Demand Defrost | Table Only | FALSE | TRUE | FALSE | No Dependency |  | User |  | TRUE | FALSE | FALSE | Log event if parameter value changes. | Event log which indicates defrost request
0x00EB | System Operating State | Table Only | TRUE | FALSE | FALSE | No Dependency |  | User | 217:24; 13:26; 13:32; | FALSE | FALSE | FALSE
0x012F | System Operating Mode | Table Only | TRUE | FALSE | FALSE | No Dependency |  | User | 217:24; 13:26; 13:32; | FALSE | FALSE | FALSE
0x0133 | Engine Run Hours | Table Only | FALSE | TRUE | FALSE | No Dependency |  | Technician | 26:64; 26:128; 26:129 | FALSE | FALSE | TRUE | Event log conditions: log each day at 12:05 (midday) if control system is on. | Service team desire to also power hours at log up, but no more than once per day - future request
0x0135 | Total Run Hours (Total Compressor Run Hours - for DEET) | Table Only | FALSE | TRUE | FALSE | No Dependency |  | Technician | 26:64; 26:132; 26:133 | FALSE | FALSE | TRUE | Event log conditions: log each day at 12:05 (midday) if control system is on. | Service team desire to also power hours at log up, but no more than once per day - future request Note: On DEET, this refers to total compressor run hours
0x0176 | Temperature Control Mode | Table Only | TRUE | FALSE | FALSE | No Dependency |  | Technician | 217:24; 13:26; 13:32; | FALSE | FALSE | FALSE
0x017F | Drive Operating State | Table Only | FALSE | TRUE | FALSE | No Dependency |  | Engineering | 102:63 | TRUE | FALSE | FALSE | Log Enumeration only - not descriptor , Event log whenever state changes or applicable alarm code is set.
0x0182 | Fuel Level (bluebox) | Table Only | TRUE | FALSE | FALSE | Fuel Level Sensor Type = Solid State or Float |  | Technician | 24:44; 24:96; 24:98 | FALSE | FALSE | FALSE | Log to nearest 0.1% increment if possible, if not then nearest 1% increment | Bluebox to MAC fuel level
0x0185 | Door 3 | Table Only | FALSE | TRUE | FALSE | No Dependency |  | User | 20:108 | TRUE | FALSE | FALSE | Event log: log door status at start sequence and thereafter whenever door status changes
0x0186 | Unit Serial Number | Table Only | FALSE | TRUE | FALSE | No Dependency |  | Technician |  | TRUE | FALSE | FALSE | Event log whenever Unit Serial Number changes
0x0205 | Spare #1 | Graph and Table | TRUE | FALSE | FALSE | Spare 1 Temperature Sensor configuration = connected/enabled |  | User | 1:49 | TRUE | FALSE | FALSE | This parameter shall default not display. | No Spare temp. sensor installed as default on Navi. Not initially supported at production launch.
0x0380 | Pretrip Status | Table Only | FALSE | TRUE | FALSE | No Dependency |  | User |  | FALSE | FALSE | FALSE | Log event when Pretrip Status is entered & exited/completed (more Pretrip status's may be logged if applicable) | For DEET, this tracks the running pretrip status only
0xF812 | Mode Selection | Table Only | FALSE | TRUE | FALSE | No Dependency |  | User | 102:66 | TRUE | TRUE | FALSE | Event log whenever function selection changes - log at start up
0xF838 | CS Fresh Cool Null Restart Temperature | Table Only | FALSE | TRUE | FALSE | No Dependency |  | Technician |  | FALSE | TRUE | FALSE | Event log each time Cycle Sentry Fresh operation is entered (i.e. setpoint change to fresh range or change from continuous to Cycle sentry mode). Event log includes start up if conditions are met.
0xF839 | CS Frozen Cool Null Restart Temperature | Table Only | FALSE | TRUE | FALSE | No Dependency |  | Technician |  | FALSE | TRUE | FALSE | Event log each time Cycle Sentry Frozen operation is entered (i.e. setpoint change to fresh range or change from continuous to Cycle sentry mode). Event log includes start up if conditions are met.
0xF83C | CS Fresh Heat Null Restart Temperature | Table Only | FALSE | TRUE | FALSE | No Dependency |  | Technician |  | FALSE | TRUE | FALSE | Event log each time Cycle Sentry Fresh operation is entered (i.e. setpoint change to fresh range or change from continuous to Cycle sentry mode). Event log includes start up if conditions are met.
0xF83D | CS Frozen Heat Null Restart Temperature | Table Only | FALSE | TRUE | FALSE | No Dependency |  | Technician |  | FALSE | TRUE | FALSE | Event log each time Cycle Sentry Frozen operation is entered (i.e. setpoint change to fresh range or change from continuous to Cycle sentry mode). Event log includes start up if conditions are met.
0x0001 | Software Major Version | Header | FALSE | FALSE | TRUE | No Dependency |  | Technician |  | FALSE | FALSE | FALSE
0x0002 | Software Minor Version | Header | FALSE | FALSE | TRUE | No Dependency |  | Technician |  | FALSE | FALSE | FALSE
0x0003 | Software Release Number | Header | FALSE | FALSE | TRUE | No Dependency |  | Technician |  | FALSE | FALSE | FALSE
0x0004 | Software Build Number | Header | FALSE | FALSE | TRUE | No Dependency |  | Technician |  | FALSE | FALSE | FALSE
0x002E | Engine Speed Command | Table Only | TRUE | FALSE | FALSE | No Dependency |  | Technician |  | FALSE | FALSE | FALSE
0x0042 | Safety Spare Output | Table Only | TRUE | FALSE | FALSE | No Dependency |  | User | 2:10; 42:10; 13:26; 42:93; 42:95; 42:99; 42:236 | FALSE | FALSE | FALSE | Need to rename SPN to Compressor Enable
0x0206 | EngineStarterSolStatus | Table Only | FALSE | TRUE | FALSE | No Dependency |  | Technician |  | TRUE | FALSE | FALSE | Log event: when starter output changes states
0x009A | Refrigerant Discharge Temperature | Graph and Table | TRUE | FALSE | FALSE | No Dependency |  |  | 42:80; 10:121 | FALSE | FALSE | FALSE
0x00B1 | Engine Coolant Level Switch | Table Only | TRUE | FALSE | FALSE | No Dependency |  | Technician | 102:37 | FALSE | FALSE | FALSE
0x00B2 | Service Switch | Table Only | TRUE | FALSE | FALSE | No Dependency |  | Technician |  | FALSE | FALSE | FALSE
0x0200 | Roadside Condenser Fan Motor | Table Only | TRUE | FALSE | FALSE | No Dependency |  | User | 11:18; 102:604; 102:704; 2:10; 42:10 | FALSE | FALSE | FALSE
0x0201 | Curbside Condenser Fan Motor | Table Only | TRUE | FALSE | FALSE | No Dependency |  | User | 11:18; 102:604; 102:704; 2:10; 42:10 | FALSE | FALSE | FALSE
0x0202 | Evaporator Low Speed Fan Motor | Table Only | TRUE | FALSE | FALSE | No Dependency |  | User | 217:24; 13:26; 13:32; 219:46; | FALSE | FALSE | FALSE
0x0203 | Evaporator High Speed Fan Motor | Table Only | TRUE | FALSE | FALSE | No Dependency |  | User | 217:24; 13:26; 13:32; 219:46; | FALSE | FALSE | FALSE
0x0209 | Active Alarm | Table Only | TRUE | FALSE | FALSE | No Dependency |  | User |  | FALSE | FALSE | FALSE
0x0260 | Compressor State | Table Only | TRUE | FALSE | FALSE | No Dependency |  | User | 2:10; 42:10; 13:26; 42:93; 42:95; 42:99; 42:236 | FALSE | FALSE | FALSE
0x028C | HGBV Duty Cycle | Table Only | TRUE | FALSE | FALSE | No Dependency |  | Technician | 2:10; 42:10; 13:26; 42:93; 42:95; 42:99; 42:236 | FALSE | FALSE | FALSE
0x028D | LIV Duty Cycle | Table Only | TRUE | FALSE | FALSE | No Dependency |  | Technician | 2:10; 42:10; 13:26; 42:93; 42:95; 42:99; 42:236 | FALSE | FALSE | FALSE
0x02DE | Economizer Pressure | Graph and Table | TRUE | FALSE | FALSE | No Dependency |  | Technician |  | FALSE | FALSE | FALSE
0x02E0 | Battery Charger Input Frequency | Table Only | TRUE | FALSE | FALSE | No Dependency |  | Technician |  | FALSE | FALSE | FALSE
0x02E1 | Battery Charger AC Input Voltage | Table Only | TRUE | FALSE | FALSE | No Dependency |  | Technician |  | FALSE | FALSE | FALSE
0x02EA | Battery Charger Status | Table Only | TRUE | FALSE | FALSE | No Dependency |  | Technician |  | FALSE | FALSE | FALSE
0x02FB | Economizer Bypass Valve Cmd | Table Only | TRUE | FALSE | FALSE | No Dependency |  | Technician | 2:10; 42:10; 13:26; 42:93; 42:95; 42:99; | FALSE | FALSE | FALSE
0x02FC | Economizer Liquid Line Solenoid Cmd | Table Only | TRUE | FALSE | FALSE | No Dependency |  | Technician | 2:10; 42:10; 13:26; 42:93; 42:95; 42:99; | FALSE | FALSE | FALSE
0x02FD | Heater1 Cmd | Table Only | TRUE | FALSE | FALSE | No Dependency |  | Technician | 217:24; 217:530: 217:531 | FALSE | FALSE | FALSE
0x02FE | Heater2 Cmd | Table Only | TRUE | FALSE | FALSE | No Dependency |  | Technician | 217:24; 217:530: 217:531 | FALSE | FALSE | FALSE
0x0350 | RTC Current Time | Table Only | TRUE | FALSE | FALSE | No Dependency |  | User |  | FALSE | FALSE | FALSE
0x0360 | Heater1 Duty Cycle | Table Only | TRUE | FALSE | FALSE | No Dependency |  | User | 217:24; 217:530: 217:531 | FALSE | FALSE | FALSE
0x0361 | Heater2 Duty Cycle | Table Only | TRUE | FALSE | FALSE | No Dependency |  | User | 217:24; 217:530: 217:531 | FALSE | FALSE | FALSE
0x0514 | Pretrip Status (non-running) | Table Only | FALSE | TRUE | FALSE | No Dependency |  | User |  | FALSE | FALSE | FALSE | Log event when Pretrip Status is entered & exited/completed (more Pretrip status's may be logged if applicable) | For DEET, this tracks the non-running pretrip status only
0x03A4 | HGBV Current Drawn | Table Only | FALSE | TRUE | FALSE | No Dependency |  | Technician | 10:45 | FALSE | FALSE | FALSE | Log on event based on the fault being set, as defined in column "I"
0x03A5 | Fuel Solenoid Current Drawn | Table Only | FALSE | TRUE | FALSE | No Dependency |  | Technician | 24:529 | FALSE | FALSE | FALSE | Log on event based on the fault being set, as defined in column "I"
0x03A7 | Intake Air Heater Current Drawn | Table Only | FALSE | TRUE | FALSE | No Dependency |  | Technician | 102:816 | FALSE | FALSE | FALSE | Log on event based on the fault being set, as defined in column "I"
0x03B3 | Engine Operating State | Table Only | TRUE | FALSE | FALSE | No Dependency |  | Technician | 102:63 | FALSE | FALSE | FALSE
0x03B5 | ECU Engine Oil Level Switch | Table Only | TRUE | FALSE | FALSE | No Dependency |  | Technician |  | FALSE | FALSE | FALSE
0x03B6 | ECU Engine Oil Pressure Switch | Table Only | TRUE | FALSE | FALSE | No Dependency |  | Technician |  | FALSE | FALSE | FALSE
0x042B | Engine Ambient Air Temperature | Table Only | TRUE | FALSE | FALSE | No Dependency |  | Technician |  | FALSE | FALSE | FALSE
0x042E | Barometric Pressure | Table Only | TRUE | FALSE | FALSE | No Dependency |  | Technician |  | FALSE | FALSE | FALSE
0x0430 | Fuel Temperature | Table Only | TRUE | FALSE | FALSE | No Dependency |  | Technician | 102:607; 102:707 | FALSE | FALSE | FALSE
0x0432 | Engine Starter Mode | Table Only | FALSE | TRUE | FALSE | No Dependency |  | Technician |  | TRUE | FALSE | FALSE | Event log: when value changes, log new value | comes from ECU
0x049F | Water in Fuel Status | Table Only | FALSE | TRUE | FALSE | No Dependency |  | User | TBD | TRUE | FALSE | FALSE | Event log: when status changes
0x04D3 | LIV Current Drawn | Table Only | FALSE | TRUE | FALSE | No Dependency |  | Technician | 10:121 | FALSE | FALSE | FALSE | Log on event based on the fault being set, as defined in column "I"
0x04E1 | System Phase 1 True Current | Table Only | TRUE | FALSE | FALSE | No Dependency |  | Technician | 23:527; 220:321; 220:323; 220:324; 220:326; 220:327; 33:366 | FALSE | FALSE | FALSE
0x04E2 | System Phase 2 True Current | Table Only | TRUE | FALSE | FALSE | No Dependency |  | Technician | 23:527; 220:321; 220:323; 220:324; 220:326; 220:327; 33:366 | FALSE | FALSE | FALSE
0x04E3 | System Phase 3 True Current | Table Only | TRUE | FALSE | FALSE | No Dependency |  | Technician | 23:527; 220:321; 220:323; 220:324; 220:326; 220:327; 33:366 | FALSE | FALSE | FALSE
0x04E4 | Motor Phase 1 True Current | Table Only | TRUE | FALSE | FALSE | No Dependency |  | Technician | 23:527; 220:321; 220:323; 220:324; 220:326; 220:327; 33:366 | FALSE | FALSE | FALSE
0x04E5 | Motor Phase 2 True Current | Table Only | TRUE | FALSE | FALSE | No Dependency |  | Technician | 23:527; 220:321; 220:323; 220:324; 220:326; 220:327; 33:366 | FALSE | FALSE | FALSE
0x04E6 | Motor Phase 3 True Current | Table Only | TRUE | FALSE | FALSE | No Dependency |  | Technician | 23:527; 220:321; 220:323; 220:324; 220:326; 220:327; 33:366 | FALSE | FALSE | FALSE
0x04E7 | System Phase Pair Shift | Table Only | TRUE | FALSE | FALSE | No Dependency |  | Technician | 23:527; 220:321; 220:323; 220:324; 220:326; 220:327; 33:366 | FALSE | FALSE | FALSE
0x04E8 | Motor Phase Pair Shift | Table Only | TRUE | FALSE | FALSE | No Dependency |  | Technician | 23:527; 220:321; 220:323; 220:324; 220:326; 220:327; 33:366 | FALSE | FALSE | FALSE
0x04EB | System Phase Pair Average Frequency | Table Only | TRUE | FALSE | FALSE | No Dependency |  | Technician | 23:527; 220:321; 220:323; 220:324; 220:326; 220:327; 33:366 | FALSE | FALSE | FALSE
0x04EE | Motor Phase Pair Average Frequency | Table Only | TRUE | FALSE | FALSE | No Dependency |  | Technician | 23:527; 220:321; 220:323; 220:324; 220:326; 220:327; 33:366 | FALSE | FALSE | FALSE
0xF832 | Electric Standby Mode | Table Only | TRUE | FALSE | FALSE | No Dependency |  | User |  | FALSE | FALSE | FALSE
n/a - model | Engine Break-In Request | Table Only | FALSE | TRUE | FALSE | No Dependency |  | Technician |  | FALSE | FALSE | FALSE | Log event when engine break-in is entered or exited
0x0548 | Engine Break-In Status | Table Only | FALSE | TRUE | FALSE | No Dependency |  | Technician |  | FALSE | FALSE | FALSE | Log event when a change in engine break-in status only for failed, completed, or timed out. | Did not include enumerations for 0, 1, or 2 (unavilable, ready, and loading). 3 FAILED 4 COMPLETED 5 TIMED_OUT
| Engine Break-In Time Completed | Table Only | FALSE | TRUE | FALSE | No Dependency |  | Technician |  | FALSE | FALSE | FALSE | Log completed time when event log for Engine Break-in Status (0x0548) occurs.
| Flashload Event and Source | Table Only | FALSE | TRUE | FALSE | No Dependency |  | User | Flashload | FALSE | FALSE | FALSE | The Service Watch log shall indicate that a flashload has occurred and also log the source of the flashload. Flashload via USB = Source: USB FLASH DRIVE Flashload via Service Tool = Source: WINTRAC Flashload via FLOTA = Source: TK TELEMATICS | JR 8/5/2021 - updated to add the source of the flashload to be logged in SW